## FIN
Production Type | Aggregated capacity 2018 [MW] | FIN | is_active | Generation unit capacity 2020 [MW] | number_of_units | alternative | online_variable_type | alternative | units_on_non_anticipativity_time | alternative
Biomass | 1813 | FIN_biomass | True | 86.3333 | 21 | RampBase | unit_online_variable_type_integer | IntegerVariables | 7D | RollingFixDispatch
Fossil Brown coal/Lignite | 0 | FIN_brown-coal_lignite | False | 0 | 1 | RampBase
Fossil Coal-derived gas | 0 | FIN_gas-coal-derived | False | 0 | 1 | RampBase
Fossil Gas | 1865 | FIN_gas | True | 109.7059 | 17 | RampBase | unit_online_variable_type_integer | IntegerVariables | 7D | RollingFixDispatch
Fossil Hard coal | 2278 | FIN_hard-coal | True | 284.75 | 8 | RampBase | unit_online_variable_type_integer | IntegerVariables | 7D | RollingFixDispatch
Fossil Oil | 1386 | FIN_oil | True | 81.5294 | 17 | RampBase | unit_online_variable_type_integer | IntegerVariables | 7D | RollingFixDispatch
Fossil Oil shale | 0 | FIN_oil-shale | False | 0 | 1 | RampBase
Fossil Peat | 1135 | FIN_peat | True | 227 | 5 | RampBase | unit_online_variable_type_integer | IntegerVariables | 7D | RollingFixDispatch
Geothermal | 0 | FIN_geothermal | False | 0 | 1 | RampBase
Hydro Pumped Storage | 0 | FIN_hydro-pumped | False | 0 | 1 | RampBase
Hydro Run-of-river and poundage | 3149 | FIN_hydro-ror | True | 64.2653 | 49 | RampBase | unit_online_variable_type_integer | IntegerVariables
Marine | 0 | FIN_marine | False | 0 | 1 | RampBase
Nuclear | 2782 | FIN_nuclear | True | 556.4 | 5 | RampBase | unit_online_variable_type_integer | IntegerVariables | 7D | RollingFixDispatch
Other | 362 | FIN_other | True | 181 | 2 | RampBase | unit_online_variable_type_integer | IntegerVariables | 7D | RollingFixDispatch
Other renewable | 257 | FIN_other-ren | True | 257 | 1 | RampBase | unit_online_variable_type_integer | IntegerVariables | 7D | RollingFixDispatch
Solar | 0 | FIN_solar | False | 0 | 1 | RampBase
Waste | 157 | FIN_waste | True | 52.3333 | 3 | RampBase | unit_online_variable_type_integer | IntegerVariables | 7D | RollingFixDispatch
Wind Offshore | 0 | FIN_wind-off | False | 0 | 1 | RampBase
Wind Onshore | 1908 | FIN_wind-on | True | 1908 | 1 | RampBase
Hydro Water Reservoir | 0 | FIN_hydro-reservoir | False | 0 | 1 | RampBase
Total Grand capacity | 17092
Note on B1: Huang Jiangyi: ENTSO-E data

## NOR
Production Type | Aggregated capacity 2018 [MW] | NOR | is_active | Generation unit capacity 2020 [MW] | number_of_units | alternative | online_variable_type | alternative | units_on_non_anticipativity_time | alternative
Biomass | 0 | NOR_biomass | False | 0 | 1 | RampBase
Fossil Brown coal/Lignite | 0 | NOR_brown-coal_lignite | False | 0 | 1 | RampBase
Fossil Coal-derived gas | 0 | NOR_gas-coal-derived | False | 0 | 1 | RampBase
Fossil Gas | 635 | NOR_gas | True | 127 | 5 | RampBase | unit_online_variable_type_integer | IntegerVariables | 7D | RollingFixDispatch
Fossil Hard coal | 0 | NOR_hard-coal | False | 0 | 1 | RampBase
Fossil Oil | 0 | NOR_oil | False | 0 | 1 | RampBase
Fossil Oil shale | 0 | NOR_oil-shale | False | 0 | 1 | RampBase
Fossil Peat | 0 | NOR_peat | False | 0 | 1 | RampBase
Geothermal | 0 | NOR_geothermal | False | 0 | 1 | RampBase
Hydro Pumped Storage | 1369.5 | NOR_hydro-pumped | True |  |  |  | unit_online_variable_type_integer | IntegerVariables
Hydro Run-of-river and poundage | 5586 | NOR_hydro-ror | True | 34.6957 | 161 | RampBase | unit_online_variable_type_integer | IntegerVariables
Marine | 0 | NOR_marine | False | 0 | 1 | RampBase
Nuclear | 0 | NOR_nuclear | False | 0 | 1 | RampBase
Other | 0 | NOR_other | False | 0 | 1 | RampBase
Other renewable | 0 | NOR_other-ren | False | 0 | 1 | RampBase
Solar | 0 | NOR_solar | False | 0 | 1 | RampBase
Waste | 0 | NOR_waste | False | 0 | 1 | RampBase
Wind Offshore | 0 | NOR_wind-off | False | 0 | 1 | RampBase
Wind Onshore | 1232 | NOR_wind-on | True | 1232 | 1 | RampBase
Hydro Water Reservoir | 26313 | NOR_hydro-reservoir | True | 289.1538 | 91 | RampBase | unit_online_variable_type_integer | IntegerVariables
Total Grand capacity | 35135.5
Note on B1: Huang Jiangyi: ENTSO-E data except for hydro-ror
Note on E11: Huang Jiangyi: With ramping details, we model specific individual plants for Norway. See table "hydro_pumped_storage"

## SWE
Production Type | Aggregated capacity 2018 [MW] | SWE | is_active | Generation unit capacity 2020 [MW] | number_of_units | alternative | online_variable_type | alternative | units_on_non_anticipativity_time | alternative
Biomass | 0 | SWE_biomass | False | 0 | 1 | RampBase
Fossil Brown coal/Lignite | 0 | SWE_brown-coal_lignite | False | 0 | 1 | RampBase
Fossil Coal-derived gas | 0 | SWE_gas-coal-derived | False | 0 | 1 | RampBase
Fossil Gas | 0 | SWE_gas | False | 0 | 5 | RampBase
Fossil Hard coal | 0 | SWE_hard-coal | False | 0 | 1 | RampBase
Fossil Oil | 0 | SWE_oil | False | 0 | 1 | RampBase
Fossil Oil shale | 0 | SWE_oil-shale | False | 0 | 1 | RampBase
Fossil Peat | 0 | SWE_peat | False | 0 | 1 | RampBase
Geothermal | 8408 | SWE_geothermal | True | 8408 | 1 | RampBase | unit_online_variable_type_integer | IntegerVariables | 7D | RollingFixDispatch
Hydro Pumped Storage | 0 | SWE_hydro-pumped | False | 0 | 1 | RampBase
Hydro Run-of-river and poundage | 0 | SWE_hydro-ror | False | 0 | 1 | RampBase
Marine | 0 | SWE_marine | False | 0 | 1 | RampBase
Nuclear | 8603 | SWE_nuclear | True | 1433.8333 | 6 | RampBase | unit_online_variable_type_integer | IntegerVariables | 7D | RollingFixDispatch
Other | 0 | SWE_other | False | 0 | 1 | RampBase
Other renewable | 0 | SWE_other-ren | False | 0 | 1 | RampBase
Solar | 255 | SWE_solar | True | 255 | 1 | RampBase
Waste | 0 | SWE_waste | False | 0 | 1 | RampBase
Wind Offshore | 0 | SWE_wind-off | False | 0 | 1 | RampBase
Wind Onshore | 6247 | SWE_wind-on | True | 6247 | 1 | RampBase
Hydro Water Reservoir | 15949 | SWE_hydro-reservoir | True | 455.6857 | 35 | RampBase | unit_online_variable_type_integer | IntegerVariables
Total Grand capacity | 39462
Note on B1: Huang Jiangyi: ENTSO-E data except for Solar
Note on B17: Huang Jiangyi: IEA PVPS report

## DEN
Production Type | Aggregated capacity 2018 [MW] | DEN | is_active | Generation unit capacity 2020 [MW] | number_of_units | alternative | online_variable_type | alternative | units_on_non_anticipativity_time | alternative
Biomass | 1696 | DEN_biomass | True | 424 | 4 | RampBase | unit_online_variable_type_integer | IntegerVariables | 7D | RollingFixDispatch
Fossil Brown coal/Lignite | 0 | DEN_brown-coal_lignite | False | 0 | 1 | RampBase
Fossil Coal-derived gas | 0 | DEN_gas-coal-derived | False | 0 | 1 | RampBase
Fossil Gas | 1826 | DEN_gas | True | 140.4615 | 13 | RampBase | unit_online_variable_type_integer | IntegerVariables | 7D | RollingFixDispatch
Fossil Hard coal | 3656 | DEN_hard-coal | True | 609.3333 | 6 | RampBase | unit_online_variable_type_integer | IntegerVariables | 7D | RollingFixDispatch
Fossil Oil | 1007 | DEN_oil | True | 335.6667 | 3 | RampBase | unit_online_variable_type_integer | IntegerVariables | 7D | RollingFixDispatch
Fossil Oil shale | 0 | DEN_oil-shale | False | 0 | 1 | RampBase
Fossil Peat | 0 | DEN_peat | False | 0 | 1 | RampBase
Geothermal | 0 | DEN_geothermal | False | 0 | 1 | RampBase
Hydro Pumped Storage | 0 | DEN_hydro-pumped | False | 0 | 1 | RampBase
Hydro Run-of-river and poundage | 6 | DEN_hydro-ror | True | 3 | 2 | RampBase | unit_online_variable_type_integer | IntegerVariables
Marine | 0 | DEN_marine | False | 0 | 1 | RampBase
Nuclear | 0 | DEN_nuclear | False | 0 | 1 | RampBase
Other | 0 | DEN_other | False | 0 | 1 | RampBase
Other renewable | 146 | DEN_other-ren | True | 146 | 1 | RampBase | unit_online_variable_type_integer | IntegerVariables | 7D | RollingFixDispatch
Solar | 1002 | DEN_solar | True | 1002 | 1 | RampBase
Waste | 384 | DEN_waste | True | 54.8571 | 7 | RampBase | unit_online_variable_type_integer | IntegerVariables | 7D | RollingFixDispatch
Wind Offshore | 1700 | DEN_wind-off | True | 1700 | 1 | RampBase
Wind Onshore | 4423 | DEN_wind-on | True | 4423 | 1 | RampBase
Hydro Water Reservoir | 0 | DEN_hydro-reservoir | False | 0 | 1 | RampBase
Total Grand capacity | 15846
Note on B1: Huang Jiangyi: ENTSO-E data

## BAL
Production Type | Aggregated capacity 2018 [MW] | BAL | is_active | Generation unit capacity 2020 [MW] | number_of_units | alternative | online_variable_type | alternative | units_on_non_anticipativity_time | alternative
Biomass | 309 | BAL_biomass | True | 51.5 | 6 | RampBase | unit_online_variable_type_integer | IntegerVariables | 7D | RollingFixDispatch
Fossil Brown coal/Lignite | 0 | BAL_brown-coal_lignite | False | 0 | 1 | RampBase
Fossil Coal-derived gas | 85 | BAL_gas-coal-derived | True | 85 | 1 | RampBase | unit_online_variable_type_integer | IntegerVariables | 7D | RollingFixDispatch
Fossil Gas | 3116 | BAL_gas | True | 311.6 | 10 | RampBase | unit_online_variable_type_integer | IntegerVariables | 7D | RollingFixDispatch
Fossil Hard coal | 0 | BAL_hard-coal | False | 0 | 1 | RampBase
Fossil Oil | 8 | BAL_oil | True | 8 | 1 | RampBase | unit_online_variable_type_integer | IntegerVariables | 7D | RollingFixDispatch
Fossil Oil shale | 1976 | BAL_oil-shale | True | 658.6667 | 3 | RampBase | unit_online_variable_type_integer | IntegerVariables | 7D | RollingFixDispatch
Fossil Peat | 0 | BAL_peat | False | 0 | 1 | RampBase
Geothermal | 0 | BAL_geothermal | False | 0 | 1 | RampBase
Hydro Pumped Storage | 900 | BAL_hydro-pumped | True | 225 | 4 | RampBase | unit_online_variable_type_integer | IntegerVariables
Hydro Run-of-river and poundage | 1675 | BAL_hydro-ror | True | 335 | 5 | RampBase | unit_online_variable_type_integer | IntegerVariables
Marine | 0 | BAL_marine | False | 0 | 1 | RampBase
Nuclear | 0 | BAL_nuclear | False | 0 | 1 | RampBase
Other | 37 | BAL_other | True | 18.5 | 2 | RampBase | unit_online_variable_type_integer | IntegerVariables | 7D | RollingFixDispatch
Other renewable | 5 | BAL_other-ren | True | 5 | 1 | RampBase | unit_online_variable_type_integer | IntegerVariables | 7D | RollingFixDispatch
Solar | 83 | BAL_solar | True | 83 | 1 | RampBase
Waste | 41 | BAL_waste | True | 13.6667 | 3 | RampBase | unit_online_variable_type_integer | IntegerVariables | 7D | RollingFixDispatch
Wind Offshore | 0 | BAL_wind-off | False | 0 | 1 | RampBase
Wind Onshore | 1049 | BAL_wind-on | True | 1049 | 1 | RampBase
Hydro Water Reservoir | 0 | BAL_hydro-reservoir | False | 0 | 1 | RampBase
Total Grand capacity | 9284
Note on B1: Huang Jiangyi: ENTSO-E data

## Lithuania
Production Type | Aggregated capacity 2018 [MW]
Biomass | 102
Fossil Brown coal/Lignite | 0
Fossil Coal-derived gas | 0
Fossil Gas | 1873
Fossil Hard coal | 0
Fossil Oil | 0
Fossil Oil shale | 0
Fossil Peat | 0
Geothermal | 0
Hydro Pumped Storage | 900
Hydro Run-of-river and poundage | 128
Hydro Water Reservoir | 0
Marine | 0
Nuclear | 0
Other | 37
Other renewable | 0
Solar | 82
Waste | 22
Wind Offshore | 0
Wind Onshore | 509
Total Grand capacity | 3653
Note on B1: Huang Jiangyi: ENTSO-E data

## Latvia
Production Type | Aggregated capacity 2018 [MW]
Biomass | 105
Fossil Brown coal/Lignite | 0
Fossil Coal-derived gas | 0
Fossil Gas | 1124
Fossil Hard coal | 0
Fossil Oil | 0
Fossil Oil shale | 0
Fossil Peat | 0
Geothermal | 0
Hydro Pumped Storage | 0
Hydro Run-of-river and poundage | 1539
Hydro Water Reservoir | 0
Marine | 0
Nuclear | 0
Other | 0
Other renewable | 0
Solar | 0
Waste | 0
Wind Offshore | 0
Wind Onshore | 53
Total Grand capacity | 2821
Note on B1: Huang Jiangyi: ENTSO-E data

## Estonia
Production Type | Aggregated capacity 2018 [MW]
Biomass | 102
Fossil Brown coal/Lignite | 0
Fossil Coal-derived gas | 85
Fossil Gas | 119
Fossil Hard coal | 0
Fossil Oil | 8
Fossil Oil shale | 1976
Fossil Peat | 0
Geothermal | 0
Hydro Pumped Storage | 0
Hydro Run-of-river and poundage | 8
Hydro Water Reservoir | 0
Marine | 0
Nuclear | 0
Other | 0
Other renewable | 5
Solar | 1
Waste | 19
Wind Offshore | 0
Wind Onshore | 487
Total Grand capacity | 2810
Note on B1: Huang Jiangyi: ENTSO-E data

## hydro_pumped_storage
node | unit | node | alternative | has_state | node_state_cap | initial_node_state | number_of_units | is_active | Generator Capacity [MW] | Generator Efficiency | minimum_operating_point | Pump Capacity | Pump Efficiency | minimum_operating_point | online_variable_type | alternative | is_active | alternative | vom_cost | emissions [CO2 tons / MWh of electricity] | metadata
BAL | BAL_hydro-pumped | BAL_hydro-pumped_storage | Base | True | 15000 | 3000 | 1 | True | 900 | 0.74 |  | 880 | 1 | [7 empty] | source 1 | source 2 | source 3 | source 4
BAL | BAL_hydro-pumped | BAL_hydro-pumped_storage | RampBase |  |  |  | 4 |  | 225 |  | 0.71111 | 220 |  | 1
BAL | BAL_hydro-pumped_ext | BAL_hydro-pumped_storage | Future |  | 25512.8205 | 5102.5641 | 1 | True | 225 | 0.78 | 0.19556 | 225 | 1 | 0.48889 |  |  | False | Base
NOR | NOR_hydro-pumped | NOR_hydro-pumped_storage | Base | True | 851500 | 0 | 1 | True | 1369.5 | 0.7 |  | 970 | 1 |  |  |  | False | RampBase |  |  | Source 1 | Source 2
NOR | NOR_hydro-pumped_Aurland_III | NOR_hydro-pumped_storage_Aurland_III | RampBase | True | 10000 | 0 | 2 | True | 270 | 0.7 |  | 258 | 1 |  | unit_online_variable_type_integer | IntegerVariables | False | Base
NOR | NOR_hydro-pumped_Brattingfoss | NOR_hydro-pumped_storage_Brattingfoss | RampBase | True | 2000 | 0 | 1 | True | 11 | 0.7 |  | 11 | 1 |  | unit_online_variable_type_integer | IntegerVariables | False | Base
NOR | NOR_hydro-pumped_Duge | NOR_hydro-pumped_storage_Duge | RampBase | True | 500000 | 0 | 2 | True | 200 | 0.7 |  | 170 | 1 |  | unit_online_variable_type_integer | IntegerVariables | False | Base
NOR | NOR_hydro-pumped_Herva | NOR_hydro-pumped_storage_Herva | RampBase | True | 14000 | 0 | 1 | True | 35 | 0.7 |  | 31 | 1 |  | unit_online_variable_type_integer | IntegerVariables | False | Base
NOR | NOR_hydro-pumped_Jukla | NOR_hydro-pumped_storage_Jukla | RampBase | True | 15000 | 0 | 1 | True | 40 | 0.7 |  | 41 | 1 |  | unit_online_variable_type_integer | IntegerVariables | False | Base
NOR | NOR_hydro-pumped_Nygard | NOR_hydro-pumped_storage_Nygard | RampBase | True | 47000 | 0 | 1 | True | 57.5 | 0.7 |  | 52 | 1 |  | unit_online_variable_type_integer | IntegerVariables | False | Base
NOR | NOR_hydro-pumped_Saurdal | NOR_hydro-pumped_storage_Saurdal | RampBase | True | 247000 | 0 | 4 | True | 640 | 0.7 |  | 320 | 1 |  | unit_online_variable_type_integer | IntegerVariables | False | Base
NOR | NOR_hydro-pumped_Stølsdal | NOR_hydro-pumped_storage_Stølsdal | RampBase | True | 500 | 0 | 1 | True | 17 | 0.7 |  | 6 | 1 |  | unit_online_variable_type_integer | IntegerVariables | False | Base
NOR | NOR_hydro-pumped_Tevla | NOR_hydro-pumped_storage_Tevla | RampBase | True | 2000 | 0 | 2 | True | 50 | 0.7 |  | 42 | 1 |  | unit_online_variable_type_integer | IntegerVariables | False | Base
NOR | NOR_hydro-pumped_Øljusjøen | NOR_hydro-pumped_storage_Øljusjøen | RampBase | True | 14000 | 0 | 1 | True | 49 | 0.7 |  | 39 | 1 |  | unit_online_variable_type_integer | IntegerVariables | False | Base
Note on F1: Huang Jiangyi: Storage Capacity [MWh]
Note on G1: Huang Jiangyi: A simple assumption
Note on J1: Huang Jiangyi: More details about generating mode can be found in: 1) the country's sheets of this workbook 2) gen_technology.xlsx 3) ramping_detail
Note on L1: Huang Jiangyi: for generating mode
Note on O1: Huang Jiangyi: for pumping mode
Note on T1: Huang Jiangyi: varOM 2010 [€/MWh], for pumping mode
Note on U1: Huang Jiangyi: for pumping node, if available
Note on F2: Huang Jiangyi: 12-hour storage volume for full generator mode operation (mentioned in the vedio in source 1)
Note on L2: Huang Jiangyi: It does not make sense for aggregated unit to have min opt level
Note on L3: Huang Jiangyi: The official introduction (source 1&4) claim opt range to be 0-225, while the more serious extension contract info. (source 2&3) shows a min opt level at 160MW
Note on F4: Huang Jiangyi: additional 8.2GWh storage capacity
Note on H4: Seppi Koell: Unit number 5 with more flexibility see source 3
Note on I4: Huang Jiangyi: plan to commission in 2024 (source 2)
Note on F5: Huang Jiangyi: The values here are only Only use the lower reservoir. Most of the PSPs in NO were designed for pumping of inflow during flood season (see source 1).
Note on K5: Huang Jiangyi: a range of 0.65-0.8
Note on B6: Seppi Koell: Big and small plants are analyzed