## ramping_data
Technology | max_shutdown_ramp | min_shutdown_ramp | max_start_up_ramp | min_start_up_ramp | ramp_up_limit | ramp_down_limit | minimum_operating_point | ramp_up_cost | ramp_down_cost | start_up_cost | shut_down_cost
Biomass | 1 | 0 | 1 | 0 | 1 | 1 | 0.2 | 1.8 | 1.8 | 36 | 17.5
Fossil Brown coal/Lignite | 1 | 0 | 0.5 | 0 | 0.5 | 0.5 | 0.4 | 1.8 | 1.8 | 58 | 17.5
Fossil Coal-derived gas | 1 | 0 | 0.5 | 0 | 0.5 | 0.5 | 0.4 | 0.525 | 0.525 | 85 | 8.5
Fossil Gas | 1 | 0 | 0.5 | 0 | 0.5 | 0.5 | 0.4 | 0.525 | 0.525 | 85 | 8.5
Fossil Hard coal | 1 | 0 | 0.3 | 0 | 0.5 | 0.5 | 0.25 | 1.8 | 1.8 | 35 | 17.5
Fossil Oil | 1 | 0 | 1 | 0 | 1 | 1 | 0.3 | 1.8 | 1.8 | 46 | 17.5
Fossil Oil shale | 1 | 0 | 1 | 0 | 1 | 1 | 0.3 | 1.8 | 1.8 | 46 | 17.5
Fossil Peat | 1 | 0 | 1 | 0 | 1 | 1 | 0.2 | 1.8 | 1.8 | 58 | 17.5
Geothermal | 1 | 0 | 1 | 0 | 1 | 1 | 0 | 0 | 0 | 0 | 0
Hydro Pumped Storage | 1 | 0 | 1 | 0 | 1 | 1 | 0.3 | 0 | 0 | 2.5 | 0.25
Hydro Run-of-river and poundage | 1 | 0 | 1 | 0 | 1 | 1 | 0 | 0 | 0 | 2.5 | 0.25
Marine | 1 | 0 | 1 | 0 | 1 | 1 | 0 | 0 | 0 | 0 | 0
Nuclear | 1 | 0 | 0.05 | 0 | 0.15 | 0.15 | 0.5 | 0 | 0 | 35 | 1000
Other | 1 | 0 | 1 | 0 | 1 | 1 | 0 | 1 | 1 | 0 | 0
Other renewable | 1 | 0 | 1 | 0 | 1 | 1 | 0 | 0 | 0 | 0 | 0
Solar | 1 | 0 | 1 | 0 | 1 | 1 | 0 | 0 | 0 | 0 | 0
Waste | 1 | 0 | 1 | 0 | 1 | 1 | 0.2 | 1.8 | 1.8 | 36 | 17.5
Wind Offshore | 1 | 0 | 1 | 0 | 1 | 1 | 0 | 0 | 0 | 0 | 0
Wind Onshore | 1 | 0 | 1 | 0 | 1 | 1 | 0 | 0 | 0 | 0 | 0
Hydro Water Reservoir | 1 | 0 | 0.4 | 0 | 1 | 1 | 0.3 | 0 | 0 | 2.5 | 0.25
References
All hydroelectric power | EU HYPERBOLE
Note on H12: Huang Jiangyi: 0.3 technically, but here hourly production from ENTSO-E is used.

## ramping_data BAL
BAL | Technology | max_shutdown_ramp | min_shutdown_ramp | max_start_up_ramp | min_start_up_ramp | ramp_up_limit | ramp_down_limit | minimum_operating_point | ramp_up_cost | ramp_down_cost | start_up_cost | shut_down_cost
BAL_biomass | Biomass | 1 | 0 | 1 | 0 | 1 | 1 | 0.2 | 1.8 | 1.8 | 36 | 17.5
BAL_brown-coal_lignite | Fossil Brown coal/Lignite | 1 | 0 | 0.5 | 0 | 0.5 | 0.5 | 0.4 | 1.8 | 1.8 | 58 | 17.5
BAL_gas-coal-derived | Fossil Coal-derived gas | 1 | 0 | 0.5 | 0 | 0.5 | 0.5 | 0.4 | 0.525 | 0.525 | 85 | 8.5
BAL_gas | Fossil Gas | 1 | 0 | 0.5 | 0 | 0.5 | 0.5 | 0.4 | 0.525 | 0.525 | 85 | 8.5
BAL_hard-coal | Fossil Hard coal | 1 | 0 | 0.3 | 0 | 0.5 | 0.5 | 0.25 | 1.8 | 1.8 | 35 | 17.5
BAL_oil | Fossil Oil | 1 | 0 | 1 | 0 | 1 | 1 | 0.3 | 1.8 | 1.8 | 46 | 17.5
BAL_oil-shale | Fossil Oil shale | 1 | 0 | 1 | 0 | 1 | 1 | 0.3 | 1.8 | 1.8 | 46 | 17.5
BAL_peat | Fossil Peat | 1 | 0 | 1 | 0 | 1 | 1 | 0.2 | 1.8 | 1.8 | 58 | 17.5
BAL_geothermal | Geothermal | 1 | 0 | 1 | 0 | 1 | 1 | 0 | 0 | 0 | 0 | 0
BAL_hydro-pumped | Hydro Pumped Storage | 1 | 0 | 1 | 0 | 1 | 1 | 0.3 | 0 | 0 | 2.5 | 0.25
BAL_hydro-ror | Hydro Run-of-river and poundage | 1 | 0 | 1 | 0 | 1 | 1 | 0 | 0 | 0 | 2.5 | 0.25
BAL_marine | Marine | 1 | 0 | 1 | 0 | 1 | 1 | 0 | 0 | 0 | 0 | 0
BAL_nuclear | Nuclear | 1 | 0 | 0.05 | 0 | 0.15 | 0.15 | 0.5 | 0 | 0 | 35 | 1000
BAL_other | Other | 1 | 0 | 1 | 0 | 1 | 1 | 0 | 1 | 1 | 0 | 0
BAL_other-ren | Other renewable | 1 | 0 | 1 | 0 | 1 | 1 | 0 | 0 | 0 | 0 | 0
BAL_solar | Solar | 1 | 0 | 1 | 0 | 1 | 1 | 0 | 0 | 0 | 0 | 0
BAL_waste | Waste | 1 | 0 | 1 | 0 | 1 | 1 | 0.2 | 1.8 | 1.8 | 36 | 17.5
BAL_wind-off | Wind Offshore | 1 | 0 | 1 | 0 | 1 | 1 | 0 | 0 | 0 | 0 | 0
BAL_wind-on | Wind Onshore | 1 | 0 | 1 | 0 | 1 | 1 | 0 | 0 | 0 | 0 | 0
BAL_hydro-reservoir | Hydro Water Reservoir | 1 | 0 | 0.4 | 0 | 1 | 1 | 0.3 | 0 | 0 | 2.5 | 0.25

## ramping_data DEN
DEN | Technology | max_shutdown_ramp | min_shutdown_ramp | max_start_up_ramp | min_start_up_ramp | ramp_up_limit | ramp_down_limit | minimum_operating_point | ramp_up_cost | ramp_down_cost | start_up_cost | shut_down_cost
DEN_biomass | Biomass | 1 | 0 | 1 | 0 | 1 | 1 | 0.2 | 1.8 | 1.8 | 36 | 17.5
DEN_brown-coal_lignite | Fossil Brown coal/Lignite | 1 | 0 | 0.5 | 0 | 0.5 | 0.5 | 0.4 | 1.8 | 1.8 | 58 | 17.5
DEN_gas-coal-derived | Fossil Coal-derived gas | 1 | 0 | 0.5 | 0 | 0.5 | 0.5 | 0.4 | 0.525 | 0.525 | 85 | 8.5
DEN_gas | Fossil Gas | 1 | 0 | 0.5 | 0 | 0.5 | 0.5 | 0.4 | 0.525 | 0.525 | 85 | 8.5
DEN_hard-coal | Fossil Hard coal | 1 | 0 | 0.3 | 0 | 0.5 | 0.5 | 0.25 | 1.8 | 1.8 | 35 | 17.5
DEN_oil | Fossil Oil | 1 | 0 | 1 | 0 | 1 | 1 | 0.3 | 1.8 | 1.8 | 46 | 17.5
DEN_oil-shale | Fossil Oil shale | 1 | 0 | 1 | 0 | 1 | 1 | 0.3 | 1.8 | 1.8 | 46 | 17.5
DEN_peat | Fossil Peat | 1 | 0 | 1 | 0 | 1 | 1 | 0.2 | 1.8 | 1.8 | 58 | 17.5
DEN_geothermal | Geothermal | 1 | 0 | 1 | 0 | 1 | 1 | 0 | 0 | 0 | 0 | 0
DEN_hydro-pumped | Hydro Pumped Storage | 1 | 0 | 1 | 0 | 1 | 1 | 0.3 | 0 | 0 | 2.5 | 0.25
DEN_hydro-ror | Hydro Run-of-river and poundage | 1 | 0 | 1 | 0 | 1 | 1 | 0 | 0 | 0 | 2.5 | 0.25
DEN_marine | Marine | 1 | 0 | 1 | 0 | 1 | 1 | 0 | 0 | 0 | 0 | 0
DEN_nuclear | Nuclear | 1 | 0 | 0.05 | 0 | 0.15 | 0.15 | 0.5 | 0 | 0 | 35 | 1000
DEN_other | Other | 1 | 0 | 1 | 0 | 1 | 1 | 0 | 1 | 1 | 0 | 0
DEN_other-ren | Other renewable | 1 | 0 | 1 | 0 | 1 | 1 | 0 | 0 | 0 | 0 | 0
DEN_solar | Solar | 1 | 0 | 1 | 0 | 1 | 1 | 0 | 0 | 0 | 0 | 0
DEN_waste | Waste | 1 | 0 | 1 | 0 | 1 | 1 | 0.2 | 1.8 | 1.8 | 36 | 17.5
DEN_wind-off | Wind Offshore | 1 | 0 | 1 | 0 | 1 | 1 | 0 | 0 | 0 | 0 | 0
DEN_wind-on | Wind Onshore | 1 | 0 | 1 | 0 | 1 | 1 | 0 | 0 | 0 | 0 | 0
DEN_hydro-reservoir | Hydro Water Reservoir | 1 | 0 | 0.4 | 0 | 1 | 1 | 0.3 | 0 | 0 | 2.5 | 0.25

## ramping_data FIN
FIN | Technology | max_shutdown_ramp | min_shutdown_ramp | max_start_up_ramp | min_start_up_ramp | ramp_up_limit | ramp_down_limit | minimum_operating_point | ramp_up_cost | ramp_down_cost | start_up_cost | shut_down_cost
FIN_biomass | Biomass | 1 | 0 | 1 | 0 | 1 | 1 | 0.2 | 1.8 | 1.8 | 36 | 17.5
FIN_brown-coal_lignite | Fossil Brown coal/Lignite | 1 | 0 | 0.5 | 0 | 0.5 | 0.5 | 0.4 | 1.8 | 1.8 | 58 | 17.5
FIN_gas-coal-derived | Fossil Coal-derived gas | 1 | 0 | 0.5 | 0 | 0.5 | 0.5 | 0.4 | 0.525 | 0.525 | 85 | 8.5
FIN_gas | Fossil Gas | 1 | 0 | 0.5 | 0 | 0.5 | 0.5 | 0.4 | 0.525 | 0.525 | 85 | 8.5
FIN_hard-coal | Fossil Hard coal | 1 | 0 | 0.3 | 0 | 0.5 | 0.5 | 0.25 | 1.8 | 1.8 | 35 | 17.5
FIN_oil | Fossil Oil | 1 | 0 | 1 | 0 | 1 | 1 | 0.3 | 1.8 | 1.8 | 46 | 17.5
FIN_oil-shale | Fossil Oil shale | 1 | 0 | 1 | 0 | 1 | 1 | 0.3 | 1.8 | 1.8 | 46 | 17.5
FIN_peat | Fossil Peat | 1 | 0 | 1 | 0 | 1 | 1 | 0.2 | 1.8 | 1.8 | 58 | 17.5
FIN_geothermal | Geothermal | 1 | 0 | 1 | 0 | 1 | 1 | 0 | 0 | 0 | 0 | 0
FIN_hydro-pumped | Hydro Pumped Storage | 1 | 0 | 1 | 0 | 1 | 1 | 0.3 | 0 | 0 | 2.5 | 0.25
FIN_hydro-ror | Hydro Run-of-river and poundage | 1 | 0 | 1 | 0 | 1 | 1 | 0 | 0 | 0 | 2.5 | 0.25
FIN_marine | Marine | 1 | 0 | 1 | 0 | 1 | 1 | 0 | 0 | 0 | 0 | 0
FIN_nuclear | Nuclear | 1 | 0 | 0.05 | 0 | 0.15 | 0.15 | 0.5 | 0 | 0 | 35 | 1000
FIN_other | Other | 1 | 0 | 1 | 0 | 1 | 1 | 0 | 1 | 1 | 0 | 0
FIN_other-ren | Other renewable | 1 | 0 | 1 | 0 | 1 | 1 | 0 | 0 | 0 | 0 | 0
FIN_solar | Solar | 1 | 0 | 1 | 0 | 1 | 1 | 0 | 0 | 0 | 0 | 0
FIN_waste | Waste | 1 | 0 | 1 | 0 | 1 | 1 | 0.2 | 1.8 | 1.8 | 36 | 17.5
FIN_wind-off | Wind Offshore | 1 | 0 | 1 | 0 | 1 | 1 | 0 | 0 | 0 | 0 | 0
FIN_wind-on | Wind Onshore | 1 | 0 | 1 | 0 | 1 | 1 | 0 | 0 | 0 | 0 | 0
FIN_hydro-reservoir | Hydro Water Reservoir | 1 | 0 | 0.4 | 0 | 1 | 1 | 0.3 | 0 | 0 | 2.5 | 0.25

## ramping_data NOR
NOR | Technology | max_shutdown_ramp | min_shutdown_ramp | max_start_up_ramp | min_start_up_ramp | ramp_up_limit | ramp_down_limit | minimum_operating_point | ramp_up_cost | ramp_down_cost | start_up_cost | shut_down_cost
NOR_biomass | Biomass | 1 | 0 | 1 | 0 | 1 | 1 | 0.2 | 1.8 | 1.8 | 36 | 17.5
NOR_brown-coal_lignite | Fossil Brown coal/Lignite | 1 | 0 | 0.5 | 0 | 0.5 | 0.5 | 0.4 | 1.8 | 1.8 | 58 | 17.5
NOR_gas-coal-derived | Fossil Coal-derived gas | 1 | 0 | 0.5 | 0 | 0.5 | 0.5 | 0.4 | 0.525 | 0.525 | 85 | 8.5
NOR_gas | Fossil Gas | 1 | 0 | 0.5 | 0 | 0.5 | 0.5 | 0.4 | 0.525 | 0.525 | 85 | 8.5
NOR_hard-coal | Fossil Hard coal | 1 | 0 | 0.3 | 0 | 0.5 | 0.5 | 0.25 | 1.8 | 1.8 | 35 | 17.5
NOR_oil | Fossil Oil | 1 | 0 | 1 | 0 | 1 | 1 | 0.3 | 1.8 | 1.8 | 46 | 17.5
NOR_oil-shale | Fossil Oil shale | 1 | 0 | 1 | 0 | 1 | 1 | 0.3 | 1.8 | 1.8 | 46 | 17.5
NOR_peat | Fossil Peat | 1 | 0 | 1 | 0 | 1 | 1 | 0.2 | 1.8 | 1.8 | 58 | 17.5
NOR_geothermal | Geothermal | 1 | 0 | 1 | 0 | 1 | 1 | 0 | 0 | 0 | 0 | 0
NOR_hydro-pumped | Hydro Pumped Storage | 1 | 0 | 1 | 0 | 1 | 1 | 0.3 | 0 | 0 | 2.5 | 0.25
NOR_hydro-ror | Hydro Run-of-river and poundage | 1 | 0 | 1 | 0 | 1 | 1 | 0 | 0 | 0 | 2.5 | 0.25
NOR_marine | Marine | 1 | 0 | 1 | 0 | 1 | 1 | 0 | 0 | 0 | 0 | 0
NOR_nuclear | Nuclear | 1 | 0 | 0.05 | 0 | 0.15 | 0.15 | 0.5 | 0 | 0 | 35 | 1000
NOR_other | Other | 1 | 0 | 1 | 0 | 1 | 1 | 0 | 1 | 1 | 0 | 0
NOR_other-ren | Other renewable | 1 | 0 | 1 | 0 | 1 | 1 | 0 | 0 | 0 | 0 | 0
NOR_solar | Solar | 1 | 0 | 1 | 0 | 1 | 1 | 0 | 0 | 0 | 0 | 0
NOR_waste | Waste | 1 | 0 | 1 | 0 | 1 | 1 | 0.2 | 1.8 | 1.8 | 36 | 17.5
NOR_wind-off | Wind Offshore | 1 | 0 | 1 | 0 | 1 | 1 | 0 | 0 | 0 | 0 | 0
NOR_wind-on | Wind Onshore | 1 | 0 | 1 | 0 | 1 | 1 | 0 | 0 | 0 | 0 | 0
NOR_hydro-reservoir | Hydro Water Reservoir | 1 | 0 | 0.4 | 0 | 1 | 1 | 0.3 | 0 | 0 | 2.5 | 0.25

## ramping_data SWE
SWE | Technology | max_shutdown_ramp | min_shutdown_ramp | max_start_up_ramp | min_start_up_ramp | ramp_up_limit | ramp_down_limit | minimum_operating_point | ramp_up_cost | ramp_down_cost | start_up_cost | shut_down_cost
SWE_biomass | Biomass | 1 | 0 | 1 | 0 | 1 | 1 | 0.2 | 1.8 | 1.8 | 36 | 17.5
SWE_brown-coal_lignite | Fossil Brown coal/Lignite | 1 | 0 | 0.5 | 0 | 0.5 | 0.5 | 0.4 | 1.8 | 1.8 | 58 | 17.5
SWE_gas-coal-derived | Fossil Coal-derived gas | 1 | 0 | 0.5 | 0 | 0.5 | 0.5 | 0.4 | 0.525 | 0.525 | 85 | 8.5
SWE_gas | Fossil Gas | 1 | 0 | 0.5 | 0 | 0.5 | 0.5 | 0.4 | 0.525 | 0.525 | 85 | 8.5
SWE_hard-coal | Fossil Hard coal | 1 | 0 | 0.3 | 0 | 0.5 | 0.5 | 0.25 | 1.8 | 1.8 | 35 | 17.5
SWE_oil | Fossil Oil | 1 | 0 | 1 | 0 | 1 | 1 | 0.3 | 1.8 | 1.8 | 46 | 17.5
SWE_oil-shale | Fossil Oil shale | 1 | 0 | 1 | 0 | 1 | 1 | 0.3 | 1.8 | 1.8 | 46 | 17.5
SWE_peat | Fossil Peat | 1 | 0 | 1 | 0 | 1 | 1 | 0.2 | 1.8 | 1.8 | 58 | 17.5
SWE_geothermal | Geothermal | 1 | 0 | 1 | 0 | 1 | 1 | 0 | 0 | 0 | 0 | 0
SWE_hydro-pumped | Hydro Pumped Storage | 1 | 0 | 1 | 0 | 1 | 1 | 0.3 | 0 | 0 | 2.5 | 0.25
SWE_hydro-ror | Hydro Run-of-river and poundage | 1 | 0 | 1 | 0 | 1 | 1 | 0 | 0 | 0 | 2.5 | 0.25
SWE_marine | Marine | 1 | 0 | 1 | 0 | 1 | 1 | 0 | 0 | 0 | 0 | 0
SWE_nuclear | Nuclear | 1 | 0 | 0.05 | 0 | 0.15 | 0.15 | 0.5 | 0 | 0 | 35 | 1000
SWE_other | Other | 1 | 0 | 1 | 0 | 1 | 1 | 0 | 1 | 1 | 0 | 0
SWE_other-ren | Other renewable | 1 | 0 | 1 | 0 | 1 | 1 | 0 | 0 | 0 | 0 | 0
SWE_solar | Solar | 1 | 0 | 1 | 0 | 1 | 1 | 0 | 0 | 0 | 0 | 0
SWE_waste | Waste | 1 | 0 | 1 | 0 | 1 | 1 | 0.2 | 1.8 | 1.8 | 36 | 17.5
SWE_wind-off | Wind Offshore | 1 | 0 | 1 | 0 | 1 | 1 | 0 | 0 | 0 | 0 | 0
SWE_wind-on | Wind Onshore | 1 | 0 | 1 | 0 | 1 | 1 | 0 | 0 | 0 | 0 | 0
SWE_hydro-reservoir | Hydro Water Reservoir | 1 | 0 | 0.4 | 0 | 1 | 1 | 0.3 | 0 | 0 | 2.5 | 0.25