## FIN
Production Type | Aggregated capacity 2020 [MW] | FIN | is_active | Generation unit capacity 2020 [MW] | number_of_units | alternative | online_variable_type | alternative
Biomass | 1860 | FIN_biomass | True | 88.5714 | 21 | RampBase | unit_online_variable_type_integer | IntegerVariables
Fossil Brown coal/Lignite | 0 | FIN_brown-coal_lignite | False | 0 | 1 | RampBase
Fossil Coal-derived gas | 0 | FIN_gas-coal-derived | False | 0 | 1 | RampBase
Fossil Gas | 1849 | FIN_gas | True | 108.7647 | 17 | RampBase | unit_online_variable_type_integer | IntegerVariables
Fossil Hard coal | 2163 | FIN_hard-coal | True | 270.375 | 8 | RampBase | unit_online_variable_type_integer | IntegerVariables
Fossil Oil | 1300 | FIN_oil | True | 76.4706 | 17 | RampBase | unit_online_variable_type_integer | IntegerVariables
Fossil Oil shale | 0 | FIN_oil-shale | False | 0 | 1 | RampBase
Fossil Peat | 1135 | FIN_peat | True | 227 | 5 | RampBase | unit_online_variable_type_integer | IntegerVariables
Geothermal | 0 | FIN_geothermal | False | 0 | 1 | RampBase
Hydro Pumped Storage | 0 | FIN_hydro-pumped | False | 0 | 1 | RampBase
Hydro Run-of-river and poundage | 3148 | FIN_hydro-ror | True | 64.2449 | 49 | RampBase | unit_online_variable_type_integer | IntegerVariables
Marine | 0 | FIN_marine | False | 0 | 1 | RampBase
Nuclear | 2794 | FIN_nuclear | True | 558.8 | 5 | RampBase | unit_online_variable_type_integer | IntegerVariables
Other | 436 | FIN_other | True | 218 | 2 | RampBase | unit_online_variable_type_integer | IntegerVariables
Other renewable | 274 | FIN_other-ren | True | 274 | 1 | RampBase | unit_online_variable_type_integer | IntegerVariables
Solar | 7 | FIN_solar | True | 7 | 1 | RampBase | unit_online_variable_type_integer | IntegerVariables
Waste | 163 | FIN_waste | True | 54.3333 | 3 | RampBase | unit_online_variable_type_integer | IntegerVariables
Wind Offshore | 0 | FIN_wind-off | False | 0 | 1 | RampBase
Wind Onshore | 2145 | FIN_wind-on | True | 2145 | 1 | RampBase | unit_online_variable_type_integer | IntegerVariables
Hydro Water Reservoir | 0 | FIN_hydro-reservoir | False | 0 | 1 | RampBase
Total Grand capacity | 17274

## NOR
Production Type | Aggregated capacity 2020 [MW] | NOR | is_active | Generation unit capacity 2020 [MW] | number_of_units | alternative | online_variable_type | alternative
Biomass | 0 | NOR_biomass | False | 0 | 1 | RampBase
Fossil Brown coal/Lignite | 0 | NOR_brown-coal_lignite | False | 0 | 1 | RampBase
Fossil Coal-derived gas | 0 | NOR_gas-coal-derived | False | 0 | 1 | RampBase
Fossil Gas | 642 | NOR_gas | True | 128.4 | 5 | RampBase | unit_online_variable_type_integer | IntegerVariables
Fossil Hard coal | 0 | NOR_hard-coal | False | 0 | 1 | RampBase
Fossil Oil | 0 | NOR_oil | False | 0 | 1 | RampBase
Fossil Oil shale | 0 | NOR_oil-shale | False | 0 | 1 | RampBase
Fossil Peat | 0 | NOR_peat | False | 0 | 1 | RampBase
Geothermal | 0 | NOR_geothermal | False | 0 | 1 | RampBase
Hydro Pumped Storage | 1369.5 | NOR_hydro-pumped | True |  |  |  | unit_online_variable_type_integer | IntegerVariables
Hydro Run-of-river and poundage | 1149 | NOR_hydro-ror | True | 7.1366 | 161 | RampBase | unit_online_variable_type_integer | IntegerVariables
Marine | 0 | NOR_marine | False | 0 | 1 | RampBase
Nuclear | 0 | NOR_nuclear | False | 0 | 1 | RampBase
Other | 0 | NOR_other | False | 0 | 1 | RampBase
Other renewable | 0 | NOR_other-ren | False | 0 | 1 | RampBase
Solar | 0 | NOR_solar | False | 0 | 1 | RampBase
Waste | 0 | NOR_waste | False | 0 | 1 | RampBase
Wind Offshore | 0 | NOR_wind-off | False | 0 | 1 | RampBase
Wind Onshore | 3068 | NOR_wind-on | True | 3068 | 1 | RampBase | unit_online_variable_type_integer | IntegerVariables
Hydro Water Reservoir | 28185 | NOR_hydro-reservoir | True | 309.7253 | 91 | RampBase | unit_online_variable_type_integer | IntegerVariables
Total Grand capacity | 34413.5
Note on E11: Huang Jiangyi: With ramping details, we model specific individual plants for Norway. See table "hydro_pumped_storage"

## SWE
Production Type | Aggregated capacity 2020 [MW] | SWE | is_active | Generation unit capacity 2020 [MW] | number_of_units | alternative | online_variable_type | alternative
Biomass | 0 | SWE_biomass | False | 0 | 1 | RampBase
Fossil Brown coal/Lignite | 0 | SWE_brown-coal_lignite | False | 0 | 1 | RampBase
Fossil Coal-derived gas | 0 | SWE_gas-coal-derived | False | 0 | 1 | RampBase
Fossil Gas | 0 | SWE_gas | False | 0 | 5 | RampBase
Fossil Hard coal | 0 | SWE_hard-coal | False | 0 | 1 | RampBase
Fossil Oil | 0 | SWE_oil | False | 0 | 1 | RampBase
Fossil Oil shale | 0 | SWE_oil-shale | False | 0 | 1 | RampBase
Fossil Peat | 0 | SWE_peat | False | 0 | 1 | RampBase
Geothermal | 8408 | SWE_geothermal | True | 8408 | 1 | RampBase | unit_online_variable_type_integer | IntegerVariables
Hydro Pumped Storage | 0 | SWE_hydro-pumped | False | 0 | 1 | RampBase
Hydro Run-of-river and poundage | 0 | SWE_hydro-ror | False | 0 | 1 | RampBase
Marine | 0 | SWE_marine | False | 0 | 1 | RampBase
Nuclear | 8656 | SWE_nuclear | True | 1442.6667 | 6 | RampBase | unit_online_variable_type_integer | IntegerVariables
Other | 0 | SWE_other | False | 0 | 1 | RampBase
Other renewable | 0 | SWE_other-ren | False | 0 | 1 | RampBase
Solar | 411 | SWE_solar | True | 411 | 1 | RampBase | unit_online_variable_type_integer | IntegerVariables
Waste | 0 | SWE_waste | False | 0 | 1 | RampBase
Wind Offshore | 0 | SWE_wind-off | False | 0 | 1 | RampBase
Wind Onshore | 7300 | SWE_wind-on | True | 7300 | 1 | RampBase | unit_online_variable_type_integer | IntegerVariables
Hydro Water Reservoir | 16431 | SWE_hydro-reservoir | True | 469.4571 | 35 | RampBase | unit_online_variable_type_integer | IntegerVariables
Total Grand capacity | 41206

## DEN
Production Type | Aggregated capacity 2020 [MW] | DEN | is_active | Generation unit capacity 2020 [MW] | number_of_units | alternative | online_variable_type | alternative
Biomass | 1872 | DEN_biomass | True | 468 | 4 | RampBase | unit_online_variable_type_integer | IntegerVariables
Fossil Brown coal/Lignite | 0 | DEN_brown-coal_lignite | False | 0 | 1 | RampBase
Fossil Coal-derived gas | 0 | DEN_gas-coal-derived | False | 0 | 1 | RampBase
Fossil Gas | 1739 | DEN_gas | True | 133.7692 | 13 | RampBase | unit_online_variable_type_integer | IntegerVariables
Fossil Hard coal | 3656 | DEN_hard-coal | True | 609.3333 | 6 | RampBase | unit_online_variable_type_integer | IntegerVariables
Fossil Oil | 1009 | DEN_oil | True | 336.3333 | 3 | RampBase | unit_online_variable_type_integer | IntegerVariables
Fossil Oil shale | 0 | DEN_oil-shale | False | 0 | 1 | RampBase
Fossil Peat | 0 | DEN_peat | False | 0 | 1 | RampBase
Geothermal | 0 | DEN_geothermal | False | 0 | 1 | RampBase
Hydro Pumped Storage | 0 | DEN_hydro-pumped | False | 0 | 1 | RampBase
Hydro Run-of-river and poundage | 7 | DEN_hydro-ror | True | 3.5 | 2 | RampBase | unit_online_variable_type_integer | IntegerVariables
Marine | 0 | DEN_marine | False | 0 | 1 | RampBase
Nuclear | 0 | DEN_nuclear | False | 0 | 1 | RampBase
Other | 0 | DEN_other | False | 0 | 1 | RampBase
Other renewable | 137 | DEN_other-ren | True | 137 | 1 | RampBase | unit_online_variable_type_integer | IntegerVariables
Solar | 1013 | DEN_solar | True | 1013 | 1 | RampBase | unit_online_variable_type_integer | IntegerVariables
Waste | 384 | DEN_waste | True | 54.8571 | 7 | RampBase | unit_online_variable_type_integer | IntegerVariables
Wind Offshore | 1700 | DEN_wind-off | True | 1700 | 1 | RampBase | unit_online_variable_type_integer | IntegerVariables
Wind Onshore | 4402 | DEN_wind-on | True | 4402 | 1 | RampBase | unit_online_variable_type_integer | IntegerVariables
Hydro Water Reservoir | 0 | DEN_hydro-reservoir | False | 0 | 1 | RampBase
Total Grand capacity | 15919

## BAL
Production Type | Aggregated capacity 2020 [MW] | BAL | is_active | Generation unit capacity 2020 [MW] | number_of_units | alternative | online_variable_type | alternative
Biomass | 400 | BAL_biomass | True | 66.6667 | 6 | RampBase | unit_online_variable_type_integer | IntegerVariables
Fossil Brown coal/Lignite | 0 | BAL_brown-coal_lignite | False | 0 | 1 | RampBase
Fossil Coal-derived gas | 79 | BAL_gas-coal-derived | True | 79 | 1 | RampBase | unit_online_variable_type_integer | IntegerVariables
Fossil Gas | 2929 | BAL_gas | True | 292.9 | 10 | RampBase | unit_online_variable_type_integer | IntegerVariables
Fossil Hard coal | 0 | BAL_hard-coal | False | 0 | 1 | RampBase
Fossil Oil | 8 | BAL_oil | True | 8 | 1 | RampBase | unit_online_variable_type_integer | IntegerVariables
Fossil Oil shale | 1970 | BAL_oil-shale | True | 656.6667 | 3 | RampBase | unit_online_variable_type_integer | IntegerVariables
Fossil Peat | 0 | BAL_peat | False | 0 | 1 | RampBase
Geothermal | 0 | BAL_geothermal | False | 0 | 1 | RampBase
Hydro Pumped Storage | 900 | BAL_hydro-pumped | True | 225 | 4 | RampBase | unit_online_variable_type_integer | IntegerVariables
Hydro Run-of-river and poundage | 1714 | BAL_hydro-ror | True | 342.8 | 5 | RampBase | unit_online_variable_type_integer | IntegerVariables
Marine | 0 | BAL_marine | False | 0 | 1 | RampBase
Nuclear | 0 | BAL_nuclear | False | 0 | 1 | RampBase
Other | 144 | BAL_other | True | 72 | 2 | RampBase | unit_online_variable_type_integer | IntegerVariables
Other renewable | 12 | BAL_other-ren | True | 12 | 1 | RampBase | unit_online_variable_type_integer | IntegerVariables
Solar | 235 | BAL_solar | True | 235 | 1 | RampBase | unit_online_variable_type_integer | IntegerVariables
Waste | 41 | BAL_waste | True | 13.6667 | 3 | RampBase | unit_online_variable_type_integer | IntegerVariables
Wind Offshore | 0 | BAL_wind-off | False | 0 | 1 | RampBase
Wind Onshore | 937 | BAL_wind-on | True | 937 | 1 | RampBase | unit_online_variable_type_integer | IntegerVariables
Hydro Water Reservoir | 0 | BAL_hydro-reservoir | False | 0 | 1 | RampBase
Total Grand capacity | 9369

## Lithuania
Production Type | 2020 [MW]
Biomass | 98
Fossil Brown coal/Lignite | 0
Fossil Coal-derived gas | 0
Fossil Gas | 1770
Fossil Hard coal | 0
Fossil Oil | 0
Fossil Oil shale | 0
Fossil Peat | 0
Geothermal | 0
Hydro Pumped Storage | 900
Hydro Run-of-river and poundage | 128
Hydro Water Reservoir | 0
Marine | 0
Nuclear | 0
Other | 144
Other renewable | 0
Solar | 103
Waste | 22
Wind Offshore | 0
Wind Onshore | 534
Total Grand capacity | 3699

## Latvia
Production Type | 2020 [MW]
Biomass | 145
Fossil Brown coal/Lignite | 0
Fossil Coal-derived gas | 0
Fossil Gas | 1026
Fossil Hard coal | 0
Fossil Oil | 0
Fossil Oil shale | 0
Fossil Peat | 0
Geothermal | 0
Hydro Pumped Storage | 0
Hydro Run-of-river and poundage | 1578
Hydro Water Reservoir | 0
Marine | 0
Nuclear | 0
Other | 0
Other renewable | 0
Solar | 9
Waste | 0
Wind Offshore | 0
Wind Onshore | 74
Total Grand capacity | 2832

## Estonia
Production Type | 2020 [MW]
Biomass | 157
Fossil Brown coal/Lignite | 0
Fossil Coal-derived gas | 79
Fossil Gas | 133
Fossil Hard coal | 0
Fossil Oil | 8
Fossil Oil shale | 1970
Fossil Peat | 0
Geothermal | 0
Hydro Pumped Storage | 0
Hydro Run-of-river and poundage | 8
Hydro Water Reservoir | 0
Marine | 0
Nuclear | 0
Other | 0
Other renewable | 12
Solar | 123
Waste | 19
Wind Offshore | 0
Wind Onshore | 329
Total Grand capacity | 2838

## hydro_pumped_storage
node | unit | node | alternative | has_state | node_state_cap | initial_node_state | number_of_units | is_active | Generator Capacity [MW] | Generator Efficiency | minimum_operating_point | Pump Capacity | Pump Efficiency | minimum_operating_point | online_variable_type | alternative | is_active | alternative | vom_cost | emissions [CO2 tons / MWh of electricity] | metadata
BAL | BAL_hydro-pumped | BAL_hydro-pumped_storage | Base | True | 15000 | 3000 | 1 | True | 900 | 0.74 |  | 880 | 1 | [7 empty] | source 1 | source 2 | source 3 | source 4
BAL | BAL_hydro-pumped | BAL_hydro-pumped_storage | RampBase |  |  |  | 4 |  | 225 |  | 0.71111 | 220 |  | 1
BAL | BAL_hydro-pumped_ext | BAL_hydro-pumped_storage | Future |  | 25512.8205 | 5102.5641 | 1 | True | 225 | 0.78 | 0.19556 | 225 | 1 | 0.48889 |  |  | False | Base
NOR | NOR_hydro-pumped | NOR_hydro-pumped_storage | Base | True | 851500 | 0 | 1 | True | 1369.5 | 0.7 |  | 970 | 1 |  |  |  | False | RampBase |  |  | Source 1 | Source 2
NOR | NOR_hydro-pumped_Aurland_III | NOR_hydro-pumped_storage_Aurland_III | RampBase | True | 10000 | 0 | 2 | True | 270 | 0.7 |  | 258 | 1 |  | unit_online_variable_type_integer | IntegerVariables | False | Base
NOR | NOR_hydro-pumped_Brattingfoss | NOR_hydro-pumped_storage_Brattingfoss | RampBase | True | 2000 | 0 | 1 | True | 11 | 0.7 |  | 11 | 1 |  | unit_online_variable_type_integer | IntegerVariables | False | Base
NOR | NOR_hydro-pumped_Duge | NOR_hydro-pumped_storage_Duge | RampBase | True | 500000 | 0 | 2 | True | 200 | 0.7 |  | 170 | 1 |  | unit_online_variable_type_integer | IntegerVariables | False | Base
NOR | NOR_hydro-pumped_Herva | NOR_hydro-pumped_storage_Herva | RampBase | True | 14000 | 0 | 1 | True | 35 | 0.7 |  | 31 | 1 |  | unit_online_variable_type_integer | IntegerVariables | False | Base
NOR | NOR_hydro-pumped_Jukla | NOR_hydro-pumped_storage_Jukla | RampBase | True | 15000 | 0 | 1 | True | 40 | 0.7 |  | 41 | 1 |  | unit_online_variable_type_integer | IntegerVariables | False | Base
NOR | NOR_hydro-pumped_Nygard | NOR_hydro-pumped_storage_Nygard | RampBase | True | 47000 | 0 | 1 | True | 57.5 | 0.7 |  | 52 | 1 |  | unit_online_variable_type_integer | IntegerVariables | False | Base
NOR | NOR_hydro-pumped_Saurdal | NOR_hydro-pumped_storage_Saurdal | RampBase | True | 247000 | 0 | 4 | True | 640 | 0.7 |  | 320 | 1 |  | unit_online_variable_type_integer | IntegerVariables | False | Base
NOR | NOR_hydro-pumped_Stølsdal | NOR_hydro-pumped_storage_Stølsdal | RampBase | True | 500 | 0 | 1 | True | 17 | 0.7 |  | 6 | 1 |  | unit_online_variable_type_integer | IntegerVariables | False | Base
NOR | NOR_hydro-pumped_Tevla | NOR_hydro-pumped_storage_Tevla | RampBase | True | 2000 | 0 | 2 | True | 50 | 0.7 |  | 42 | 1 |  | unit_online_variable_type_integer | IntegerVariables | False | Base
NOR | NOR_hydro-pumped_Øljusjøen | NOR_hydro-pumped_storage_Øljusjøen | RampBase | True | 14000 | 0 | 1 | True | 49 | 0.7 |  | 39 | 1 |  | unit_online_variable_type_integer | IntegerVariables | False | Base
Note on F1: Huang Jiangyi: Storage Capacity [MWh]
Note on G1: Huang Jiangyi: A simple assumption
Note on J1: Huang Jiangyi: More details about generating mode can be found in: 1) the country's sheets of this workbook 2) gen_technology.xlsx 3) ramping_detail
Note on L1: Huang Jiangyi: for generating mode
Note on O1: Huang Jiangyi: for pumping mode
Note on T1: Huang Jiangyi: varOM 2010 [€/MWh], for pumping mode
Note on U1: Huang Jiangyi: for pumping node, if available
Note on F2: Huang Jiangyi: 12-hour storage volume for full generator mode operation (mentioned in the vedio in source 1)
Note on L2: Huang Jiangyi: It does not make sense for aggregated unit to have min opt level
Note on L3: Huang Jiangyi: The official introduction (source 1&4) claim opt range to be 0-225, while the more serious extension contract info. (source 2&3) shows a min opt level at 160MW
Note on F4: Huang Jiangyi: additional 8.2GWh storage capacity
Note on H4: Seppi Koell: Unit number 5 with more flexibility see source 3
Note on I4: Huang Jiangyi: plan to commission in 2024 (source 2)
Note on F5: Huang Jiangyi: The values here are only Only use the lower reservoir. Most of the PSPs in NO were designed for pumping of inflow during flood season (see source 1).
Note on K5: Huang Jiangyi: a range of 0.65-0.8
Note on B6: Seppi Koell: Big and small plants are analyzed