## gen_technology
Technology | capital_cost 2020 [€/kW] | capital_cost 2020 [€/MW] | fixedOM 2010 [€/kW/year] | fixedOM 2010 [€/MW/hour] | varOM 2010 [€/MWh] | fuel_cost [€/MWh fuel] | efficiency 2020 | emission factor [CO2 tons / MWh of fuel] | fuel | investment_optimization | lifetime [years] | lifetime [hours] | unit_investment_cost 2020 [EUR/kW] | unit_investment_cost 2020 [EUR/MW/year] | number_of_units | candidate_units | unit_investment_variable_type
Biomass | 2350 | 2350000 | 100 | 11.4155 | 0 | 31 | 0.459 | 0.4032 | biomass |  | 25 | 219000h | 2350 | 94000 | 0 | 1 | unit_investment_variable_type_integer
Fossil Brown coal/Lignite | 1500 | 1500000 | 30 | 3.4247 | 7 | 8 | 0.439 | 0.3636 | coal |  | 40 | 350400h | 1500 | 37500 | 0 | 1 | unit_investment_variable_type_integer
Fossil Coal-derived gas | 800 | 800000 | 10 | 1.1416 | 10 | 23.2 | 0.4 | 0.20196 | gas |  | 25 | 219000h | 800 | 32000 | 0 | 1 | unit_investment_variable_type_integer
Fossil Gas | 800 | 800000 | 10 | 1.1416 | 10 | 23.2 | 0.4 | 0.20196 | gas |  | 25 | 219000h | 800 | 32000 | 0 | 1 | unit_investment_variable_type_integer
Fossil Hard coal | 2000 | 2000000 | 20 | 2.2831 | 7 | 11 | 0.4 | 0.3636 | coal |  | 40 | 350400h | 1800 | 45000 | 0 | 1 | unit_investment_variable_type_integer
Fossil Oil | 1000 | 1000000 | 6 | 0.68493 | 3 | 30 | 0.4 | 0.2664 | oil |  | 40 | 350400h | 400 | 10000 | 0 | 1 | unit_investment_variable_type_integer
Fossil Oil shale | 1000 | 1000000 | 6 | 0.68493 | 3 | 26.5 | 0.33 | 0.2664 | oil |  | 40 | 350400h | 1870 | 46750 | 0 | 1 | unit_investment_variable_type_integer
Fossil Peat | 1500 | 1500000 | 15 | 1.7123 | 10 | 8.9 | 0.4 | 0.3816 | peat |  | 25 | 219000h | 1500 | 60000 | 0 | 1 | unit_investment_variable_type_integer
Geothermal | 3775 | 3775000 | 80 | 9.1324 | 0 |  | 0.235 |  |  |  | 30 | 262800h | 3775 | 125833.3333 | 0 | 1 | unit_investment_variable_type_integer
Hydro Pumped Storage | 2000 | 2000000 | 20 | 2.2831 | 0 |  | 0.75 |  |  |  | 80 | 700800h | 2000 | 25000 | 0 | 1 | unit_investment_variable_type_integer
Hydro Run-of-river and poundage | 3000 | 3000000 | 60 | 6.8493 | 0 |  | 0.9 |  |  |  | 80 | 700800h | 3000 | 37500 | 0 | 1 | unit_investment_variable_type_integer
Marine | 4246 | 4246000 | 150 | 17.1233 | 0 |  | 1 |  |  |  | 30 | 262800h | 4246 | 141533.3333 | 0 | 1 | unit_investment_variable_type_integer
Nuclear | 6000 | 6000000 | 120 | 13.6986 | 10 | 10 | 0.333 | 0 | uranium |  | 60 | 525600h | 6000 | 100000 | 0 | 1 | unit_investment_variable_type_integer
Other | 2000 | 2000000 | 40 | 4.5662 | 10 | 10 | 0.5 | 0.324 | other |  | 25 | 219000h | 3000 | 120000 | 0 | 1 | unit_investment_variable_type_integer
Other renewable | 1500 | 1500000 | 40 | 4.5662 | 0 |  | 1 |  |  |  | 25 | 219000h | 2000 | 80000 | 0 | 1 | unit_investment_variable_type_integer
Solar | 750 | 750000 | 25 | 2.8539 | 0 |  | 1 |  |  |  | 25 | 219000h | 750 | 30000 | 0 | 1 | unit_investment_variable_type_integer
Waste | 2350 | 2350000 | 100 | 11.4155 | 0 | 0 | 0.459 | 0.3456 | waste |  | 25 | 219000h | 2350 | 94000 | 0 | 1 | unit_investment_variable_type_integer
Wind Offshore | 2742 | 2742000 | 80 | 9.1324 | 0 |  | 1 |  |  |  | 25 | 219000h | 2742 | 109680 | 0 | 1 | unit_investment_variable_type_integer
Wind Onshore | 1240 | 1240000 | 35 | 3.9954 | 0 |  | 1 |  |  |  | 25 | 219000h | 1240 | 49600 | 0 | 1 | unit_investment_variable_type_integer
Hydro Water Reservoir | 2000 | 2000000 | 20 | 2.2831 | 0 |  | 0.9 |  |  |  | 80 | 700800h | 2000 | 25000 | 0 | 1 | unit_investment_variable_type_integer
IPCC 2006 default
deprecated | emissions [CO2 tons / MWh of electricity] | total vom | fuel_cost [€/MWh elec]
Biomass | 0.23 | 67.5381 | 67.5381
Fossil Brown coal/Lignite | 0.98 | 25.2232 | 18.2232
Fossil Coal-derived gas | 0.6 | 68 | 58
Fossil Gas | 0.49 | 68 | 58
Fossil Hard coal | 0.82 | 34.5 | 27.5
Fossil Oil | 0.78 | 78 | 75
Fossil Oil shale | 1.02 | 83.303 | 80.303
Fossil Peat | 1.1 | 32.25 | 22.25
Geothermal | 0.04 | 0 | 0
Hydro Pumped Storage | 0.02 | 0 | 0
Hydro Run-of-river and poundage | 0.02 | 0 | 0
Marine | 0.02 | 0 | 0
Nuclear | 0.01 | 40.03 | 30.03
Other | 0.3 | 30 | 20
Other renewable | 0.02 | 0 | 0
Solar | 0.04 | 0 | 0
Waste | 0.5 | 0 | 0
Wind Offshore | 0.01 | 0 | 0
Wind Onshore | 0.01 | 0 | 0
Hydro Water Reservoir | 0.02 | 0 | 0
Note on A1: Huang Jiangyi: This table serves the default value for technologies. Country specific values may be different. Check out the country tables that are really used.
Note on B27: Huang Jiangyi: Reason: these are lifecycle emissions, irrevelant for operation and investment modelling

## capital_cost
Econstor | Capital cost in 2010 EUR/kW | 2010 | 2015 | 2020 | 2025 | 2030 | 2035 | 2040 | 2045 | 2050 | JRC | Danish Energy Agency
WIND | Onshore | 1300 | 1269 | 1240 | 1210 | 1182 | 1154 | 1127 | 1101 | 1075
WIND | Offshore | 3000 | 2868 | 2742 | 2621 | 2506 | 2396 | 2290 | 2189 | 2093
SOLAR | PV | 1560 | 950 | 750 | 675 | 600 | 555 | 472 | 448 | 425
SOLAR | CSP | 3500 | 3154 | 2841 | 2560 | 2307 | 2078 | 1872 | 1687 | 1520
BIO | Biomass | 2500 | 2424 | 2350 | 2278 | 2209 | 2141 | 2076 | 2013 | 1951
GEO | Geothermal | 4200 | 3982 | 3775 | 3578 | 3392 | 3216 | 3049 | 2890 | 2740
HYDRO | Pump storage or reservoir | 2000 | 2000 | 2000 | 2000 | 2000 | 2000 | 2000 | 2000 | 2000
HYDRO | Run-of-river | 3000 | 3000 | 3000 | 3000 | 3000 | 3000 | 3000 | 3000 | 3000
MARINE | Wave and Tidal | 5000 | 4608 | 4246 | 3913 | 3605 | 3322 | 3062 | 2821 | 2600
NUCLEAR | Nuclear - Generation 3 19 | 6000 | 6000 | 6000 | 6000 | 6000 | 6000 | 6000 | 6000 | 6000
COAL | Coal - IGCC w/o CCTS | 1800 | 1800 | 1800 | 1800 | 1800 | 1800 | 1800 | 1800 | 1800
COAL | Coal - IGCC W CCTS 20 | 3200 | 3162 | 3124 | 3088 | 3052 | 3018 | 2984 | 2952 | 2920
COAL | Coal - PC w/o CCTS (Advanced/SuperC) | 1300 | 1300 | 1300 | 1300 | 1300 | 1300 | 1300 | 1300 | 1300
COAL | Coal - PC W CCTS (Advanced/SuperC) | 2700 | 2662 | 2624 | 2588 | 2552 | 2518 | 2484 | 2452 | 2420
COAL | Coal - PC w/o CCTS (Subcritical) | 1200 | 1200 | 1200 | 1200 | 1200 | 1200 | 1200 | 1200 | 1200
COAL | Coal - PC W CCTS (Subcritical) | 2600 | 2562 | 2524 | 2488 | 2452 | 2418 | 2384 | 2352 | 2320
COAL | Lignite - Advanced (BoA) w/o CCTS | 1500 | 1500 | 1500 | 1500 | 1500 | 1500 | 1500 | 1500 | 1500
COAL | Lignite - Advanced (BoA) W CCTS | 2900 | 2862 | 2824 | 2788 | 2752 | 2718 | 2684 | 2652 | 2620
GAS | Gas CC w/o CCTS | 800 | 800 | 800 | 800 | 800 | 800 | 800 | 800 | 800
GAS | Gas CC W CCTS | 1400 | 1384 | 1367 | 1352 | 1337 | 1322 | 1308 | 1294 | 1280
GAS | Gas Combustion Turbine w/o CCTS | 400 | 400 | 400 | 400 | 400 | 400 | 400 | 400 | 400
GAS | Gas Combustions Turbine W CCTS | 1000 | 984 | 967 | 952 | 937 | 922 | 908 | 894 | 880
GAS | Gas Steam Turbine w/o CCTS | 400 | 400 | 400 | 400 | 400 | 400 | 400 | 400 | 400
OIL | Oil Combustion Turbine w/o CCTS | 400 | 400 | 400 | 400 | 400 | 400 | 400 | 400 | 400
OIL | Oil Steam Turbine w/o CCTS | 400 | 400 | 400 | 400 | 400 | 400 | 400 | 400 | 400

## OM_cost
Econstor |  | Variable O&M cost in 2010 EUR/MWh | Fixed O&M cost in 2010 EUR/kW/year | JRC | Danish Energy Agency
WIND | Onshore | 0 | 35
WIND | Offshore | 0 | 80
SOLAR | PV | 0 | 25
SOLAR | CSP | 0 | 30
BIO | Biomass | 0 | 100
GEO | Geothermal | 0 | 80
HYDRO | Pump storage or reservoir | 0 | 20
HYDRO | Run-of-river | 0 | 60
MARINE | Wave and Tidal | 0 | 150
NUCLEAR | Nuclear - Generation 3 | 10 | 0
COAL | Coal - IGCC w/o CCTS | 6 | 60
COAL | Coal - IGCC W CCTS | 30 | 0
COAL | Coal - PC w/o CCTS (Advanced/SuperC) | 6 | 25
COAL | Coal - PC W CCTS (Advanced/SuperC) | 30 | 0
COAL | Coal - PC w/o CCTS (Subcritical) | 6 | 30
COAL | Coal - PC W CCTS (Subcritical) | 30 | 0
COAL | Lignite - Advanced (BoA) w/o CCTS | 7 | 30
COAL | Lignite - Advanced (BoA) W CCTS | 34 | 0
GAS | Gas CC w/o CCTS | 4 | 20
GAS | Gas CC W CCTS | 19 | 0
GAS | Gas Combustion Turbine w/o CCTS | 3 | 15
GAS | Gas Combustions Turbine W CCTS | 19 | 0
GAS | Gas Steam Turbine w/o CCTS | 3 | 15
OIL | Oil Combustion Turbine w/o CCTS | 3 | 6
OIL | Oil Steam Turbine w/o CCTS | 3 | 6

## efficiency
Econstor | Efficiency in % | 2010 | 2015 | 2020 | 2025 | 2030 | 2035 | 2040 | 2045 | 2050 | JRC | Danish Energy Agency
WIND | Onshore | 100 | 100 | 100 | 100 | 100 | 100 | 100 | 100 | 100
WIND | Offshore | 100 | 100 | 100 | 100 | 100 | 100 | 100 | 100 | 100
SOLAR | PV | 100 | 100 | 100 | 100 | 100 | 100 | 100 | 100 | 100
SOLAR | CSP | 100 | 100 | 100 | 100 | 100 | 100 | 100 | 100 | 100
BIO | Biomass | 45 | 45.5 | 45.9 | 46.4 | 46.8 | 47.3 | 47.8 | 48.2 | 48.7
GEO | Geothermal | 23 | 23.2 | 23.5 | 23.7 | 23.9 | 24.2 | 24.4 | 24.7 | 24.9
HYDRO | Pump storage (round-trip efficiency) | 75 | 75 | 75 | 75 | 75 | 75 | 75 | 75 | 75
HYDRO | Run-of-river or reservoir | 90 | 90 | 90 | 90 | 90 | 90 | 90 | 90 | 90
MARINE | Wave and Tidal | 100 | 100 | 100 | 100 | 100 | 100 | 100 | 100 | 100
NUCLEAR | Nuclear - Generation 3 | 33 | 33.2 | 33.3 | 33.5 | 33.7 | 33.8 | 34 | 34.2 | 34.3
COAL | Coal - IGCC w/o CCTS | 48 | 48.5 | 49 | 49.5 | 49.9 | 50.4 | 51 | 51.5 | 52
COAL | Coal - IGCC w CCTS | 38 | 38.4 | 38.8 | 39.2 | 39.5 | 39.9 | 40.3 | 40.7 | 41.1
COAL | Coal - PC w/o CCTS (Advanced/SuperC) | 46 | 46.1 | 46.2 | 46.3 | 46.4 | 46.5 | 46.6 | 46.6 | 46.7
COAL | Coal - PC w CCTS (Advanced/SuperC) | 31 | 31.3 | 31.6 | 31.9 | 32.3 | 32.6 | 32.9 | 33.2 | 33.6
COAL | Coal - PC w/o CCTS (Subcritical) | 39 | 39 | 39 | 39 | 39 | 39 | 39 | 39 | 39
COAL | Coal - PC w CCTS (Subcritical) | 28 | 28.3 | 28.6 | 28.8 | 29.1 | 29.4 | 29.7 | 30 | 30.3
COAL | Lignite - Advanced (BoA) w/o CCTS | 43 | 43.4 | 43.9 | 44.3 | 44.7 | 45.2 | 45.6 | 46.1 | 46.6
COAL | Lignite - Advanced (BoA) w CCTS | 30 | 30.3 | 30.6 | 30.9 | 31.2 | 31.5 | 31.8 | 32.2 | 32.5
GAS | Gas CC w/o CCTS | 60 | 60.2 | 60.5 | 60.7 | 61 | 61.2 | 61.5 | 61.7 | 61.9
GAS | Gas CC w CCTS | 48 | 48.5 | 49 | 49.5 | 49.9 | 50.4 | 51 | 51.5 | 52
GAS | Gas Combustion Turbine w/o CCTS | 39 | 39.1 | 39.2 | 39.2 | 39.3 | 39.4 | 39.5 | 39.5 | 39.6
GAS | Gas Combustions Turbine w CCTS | 31 | 31.3 | 31.6 | 31.9 | 32.3 | 32.6 | 32.9 | 33.2 | 33.6
GAS | Gas Steam Turbine w/o CCTS | 41 | 41.1 | 41.2 | 41.2 | 41.3 | 41.4 | 41.5 | 41.6 | 41.7
OIL | Oil Combustion Turbine w/o CCTS | 39 | 39.1 | 39.2 | 39.2 | 39.3 | 39.4 | 39.5 | 39.5 | 39.6
OIL | Oil Steam Turbine w/o CCTS | 41 | 41 | 41 | 41 | 41 | 41 | 41 | 41 | 41

## gen_technology BAL
BAL | Technology | capital_cost 2020 [€/kW] | capital_cost 2020 [€/MW] | fixedOM 2010 [€/kW/year] | fixedOM 2010 [€/MW/hour] | varOM 2010 [€/MWh] | fuel_cost [€/MWh fuel] | efficiency 2020 | emission factor [CO2 tons / MWh of fuel] | fuel | investment_optimization | lifetime [years] | lifetime [hours] | unit_investment_cost 2020 [EUR/kW] | unit_investment_cost 2020 [EUR/MW/year] | number_of_units | candidate_units | unit_investment_variable_type
BAL_biomass | Biomass | 2350 | 2350000 | 100 | 11.4155 | 0 | 31 | 0.459 | 0.4032 | biomass |  | 25 | 219000h | 2350 | 94000 | 0 | 1 | unit_investment_variable_type_integer
BAL_brown-coal_lignite | Fossil Brown coal/Lignite | 1500 | 1500000 | 30 | 3.4247 | 7 | 8 | 0.439 | 0.3636 | coal |  | 40 | 350400h | 1500 | 37500 | 0 | 1 | unit_investment_variable_type_integer
BAL_gas-coal-derived | Fossil Coal-derived gas | 800 | 800000 | 10 | 1.1416 | 10 | 23.2 | 0.4 | 0.20196 | gas |  | 25 | 219000h | 800 | 32000 | 0 | 1 | unit_investment_variable_type_integer
BAL_gas | Fossil Gas | 800 | 800000 | 10 | 1.1416 | 10 | 23.2 | 0.4 | 0.20196 | gas |  | 25 | 219000h | 800 | 32000 | 0 | 1 | unit_investment_variable_type_integer
BAL_hard-coal | Fossil Hard coal | 2000 | 2000000 | 20 | 2.2831 | 7 | 11 | 0.4 | 0.3636 | coal |  | 40 | 350400h | 1800 | 45000 | 0 | 1 | unit_investment_variable_type_integer
BAL_oil | Fossil Oil | 1000 | 1000000 | 6 | 0.68493 | 3 | 30 | 0.4 | 0.2664 | oil |  | 40 | 350400h | 400 | 10000 | 0 | 1 | unit_investment_variable_type_integer
BAL_oil-shale | Fossil Oil shale | 1000 | 1000000 | 6 | 0.68493 | 3 | 26.5 | 0.33 | 0.2664 | oil |  | 40 | 350400h | 1870 | 46750 | 0 | 1 | unit_investment_variable_type_integer
BAL_peat | Fossil Peat | 1500 | 1500000 | 15 | 1.7123 | 10 | 8.9 | 0.4 | 0.3816 | peat |  | 25 | 219000h | 1500 | 60000 | 0 | 1 | unit_investment_variable_type_integer
BAL_geothermal | Geothermal | 3775 | 3775000 | 80 | 9.1324 | 0 |  | 0.235 |  |  |  | 30 | 262800h | 3775 | 125833.3333 | 0 | 1 | unit_investment_variable_type_integer
BAL_hydro-pumped | Hydro Pumped Storage | 2000 | 2000000 | 20 | 2.2831 | 0 |  | 0.74 |  |  |  | 80 | 700800h | 2000 | 25000 | 0 | 1 | unit_investment_variable_type_integer
BAL_hydro-ror | Hydro Run-of-river and poundage | 3000 | 3000000 | 60 | 6.8493 | 0 |  | 0.9 |  |  |  | 80 | 700800h | 3000 | 37500 | 0 | 1 | unit_investment_variable_type_integer
BAL_marine | Marine | 4246 | 4246000 | 150 | 17.1233 | 0 |  | 1 |  |  |  | 30 | 262800h | 4246 | 141533.3333 | 0 | 1 | unit_investment_variable_type_integer
BAL_nuclear | Nuclear | 6000 | 6000000 | 120 | 13.6986 | 10 | 10 | 0.333 | 0 | uranium |  | 60 | 525600h | 6000 | 100000 | 0 | 1 | unit_investment_variable_type_integer
BAL_other | Other | 2000 | 2000000 | 40 | 4.5662 | 10 | 10 | 0.5 | 0.324 | other |  | 25 | 219000h | 3000 | 120000 | 0 | 1 | unit_investment_variable_type_integer
BAL_other-ren | Other renewable | 1500 | 1500000 | 40 | 4.5662 | 0 |  | 1 |  |  |  | 25 | 219000h | 2000 | 80000 | 0 | 1 | unit_investment_variable_type_integer
BAL_solar | Solar | 750 | 750000 | 25 | 2.8539 | 0 |  | 1 |  |  |  | 25 | 219000h | 750 | 30000 | 0 | 1 | unit_investment_variable_type_integer
BAL_waste | Waste | 2350 | 2350000 | 100 | 11.4155 | 0 | 0 | 0.459 | 0.3456 | waste |  | 25 | 219000h | 2350 | 94000 | 0 | 1 | unit_investment_variable_type_integer
BAL_wind-off | Wind Offshore | 2742 | 2742000 | 80 | 9.1324 | 0 |  | 1 |  |  |  | 25 | 219000h | 2742 | 109680 | 0 | 1 | unit_investment_variable_type_integer
BAL_wind-on | Wind Onshore | 1240 | 1240000 | 35 | 3.9954 | 0 |  | 1 |  |  |  | 25 | 219000h | 1240 | 49600 | 0 | 1 | unit_investment_variable_type_integer
BAL_hydro-pumped_ext | Hydro Pumped Storage | 2000 | 2000000 | 20 | 2.2831 | 0 |  | 0.74 |  |  |  | 80 | 700800h | 2000 | 25000 | 0 | 1 | unit_investment_variable_type_integer
Note on I11: Huang Jiangyi: source: https://ignitisgamyba.lt/en/our-activities/electricity-generation/kruonis-pumped-storage-hydroelectric-plant-the-kpshp/4188

## gen_technology DEN
DEN | Technology | capital_cost 2020 [€/kW] | capital_cost 2020 [€/MW] | fixedOM 2010 [€/kW/year] | fixedOM 2010 [€/MW/hour] | varOM 2010 [€/MWh] | fuel_cost [€/MWh fuel] | efficiency 2020 | emission factor [CO2 tons / MWh of fuel] | fuel | investment_optimization | lifetime [years] | lifetime [hours] | unit_investment_cost 2020 [EUR/kW] | unit_investment_cost 2020 [EUR/MW/year] | number_of_units | candidate_units | unit_investment_variable_type
DEN_biomass | Biomass | 2350 | 2350000 | 100 | 11.4155 | 0 | 31 | 0.459 | 0.4032 | biomass |  | 25 | 219000h | 2350 | 94000 | 0 | 1 | unit_investment_variable_type_integer
DEN_brown-coal_lignite | Fossil Brown coal/Lignite | 1500 | 1500000 | 30 | 3.4247 | 7 | 8 | 0.439 | 0.3636 | coal |  | 40 | 350400h | 1500 | 37500 | 0 | 1 | unit_investment_variable_type_integer
DEN_gas-coal-derived | Fossil Coal-derived gas | 800 | 800000 | 10 | 1.1416 | 10 | 23.2 | 0.4 | 0.20196 | gas |  | 25 | 219000h | 800 | 32000 | 0 | 1 | unit_investment_variable_type_integer
DEN_gas | Fossil Gas | 800 | 800000 | 10 | 1.1416 | 10 | 23.2 | 0.4 | 0.20196 | gas |  | 25 | 219000h | 800 | 32000 | 0 | 1 | unit_investment_variable_type_integer
DEN_hard-coal | Fossil Hard coal | 2000 | 2000000 | 20 | 2.2831 | 7 | 11 | 0.4 | 0.3636 | coal |  | 40 | 350400h | 1800 | 45000 | 0 | 1 | unit_investment_variable_type_integer
DEN_oil | Fossil Oil | 1000 | 1000000 | 6 | 0.68493 | 3 | 30 | 0.4 | 0.2664 | oil |  | 40 | 350400h | 400 | 10000 | 0 | 1 | unit_investment_variable_type_integer
DEN_oil-shale | Fossil Oil shale | 1000 | 1000000 | 6 | 0.68493 | 3 | 26.5 | 0.33 | 0.2664 | oil |  | 40 | 350400h | 1870 | 46750 | 0 | 1 | unit_investment_variable_type_integer
DEN_peat | Fossil Peat | 1500 | 1500000 | 15 | 1.7123 | 10 | 8.9 | 0.4 | 0.3816 | peat |  | 25 | 219000h | 1500 | 60000 | 0 | 1 | unit_investment_variable_type_integer
DEN_geothermal | Geothermal | 3775 | 3775000 | 80 | 9.1324 | 0 |  | 0.235 |  |  |  | 30 | 262800h | 3775 | 125833.3333 | 0 | 1 | unit_investment_variable_type_integer
DEN_hydro-pumped | Hydro Pumped Storage | 2000 | 2000000 | 20 | 2.2831 | 0 |  | 0.75 |  |  |  | 80 | 700800h | 2000 | 25000 | 0 | 1 | unit_investment_variable_type_integer
DEN_hydro-ror | Hydro Run-of-river and poundage | 3000 | 3000000 | 60 | 6.8493 | 0 |  | 0.9 |  |  |  | 80 | 700800h | 3000 | 37500 | 0 | 1 | unit_investment_variable_type_integer
DEN_marine | Marine | 4246 | 4246000 | 150 | 17.1233 | 0 |  | 1 |  |  |  | 30 | 262800h | 4246 | 141533.3333 | 0 | 1 | unit_investment_variable_type_integer
DEN_nuclear | Nuclear | 6000 | 6000000 | 120 | 13.6986 | 10 | 10 | 0.333 | 0 | uranium |  | 60 | 525600h | 6000 | 100000 | 0 | 1 | unit_investment_variable_type_integer
DEN_other | Other | 2000 | 2000000 | 40 | 4.5662 | 10 | 10 | 0.5 | 0.324 | other |  | 25 | 219000h | 3000 | 120000 | 0 | 1 | unit_investment_variable_type_integer
DEN_other-ren | Other renewable | 1500 | 1500000 | 40 | 4.5662 | 0 |  | 1 |  |  |  | 25 | 219000h | 2000 | 80000 | 0 | 1 | unit_investment_variable_type_integer
DEN_solar | Solar | 750 | 750000 | 25 | 2.8539 | 0 |  | 1 |  |  |  | 25 | 219000h | 750 | 30000 | 0 | 1 | unit_investment_variable_type_integer
DEN_waste | Waste | 2350 | 2350000 | 100 | 11.4155 | 0 | 0 | 0.459 | 0.3456 | waste |  | 25 | 219000h | 2350 | 94000 | 0 | 1 | unit_investment_variable_type_integer
DEN_wind-off | Wind Offshore | 2742 | 2742000 | 80 | 9.1324 | 0 |  | 1 |  |  |  | 25 | 219000h | 2742 | 109680 | 0 | 1 | unit_investment_variable_type_integer
DEN_wind-on | Wind Onshore | 1240 | 1240000 | 35 | 3.9954 | 0 |  | 1 |  |  |  | 25 | 219000h | 1240 | 49600 | 0 | 1 | unit_investment_variable_type_integer

## gen_technology FIN
FIN | Technology | capital_cost 2020 [€/kW] | capital_cost 2020 [€/MW] | fixedOM 2010 [€/kW/year] | fixedOM 2010 [€/MW/hour] | varOM 2010 [€/MWh] | fuel_cost [€/MWh fuel] | efficiency 2020 | emission factor [CO2 tons / MWh of fuel] | fuel | investment_optimization | lifetime [years] | lifetime [hours] | unit_investment_cost 2020 [EUR/kW] | unit_investment_cost 2020 [EUR/MW/year] | number_of_units | candidate_units | unit_investment_variable_type
FIN_biomass | Biomass | 2350 | 2350000 | 100 | 11.4155 | 0 | 31 | 0.459 | 0.4032 | biomass |  | 25 | 219000h | 2350 | 94000 | 0 | 1 | unit_investment_variable_type_integer
FIN_brown-coal_lignite | Fossil Brown coal/Lignite | 1500 | 1500000 | 30 | 3.4247 | 7 | 8 | 0.439 | 0.3636 | coal |  | 40 | 350400h | 1500 | 37500 | 0 | 1 | unit_investment_variable_type_integer
FIN_gas-coal-derived | Fossil Coal-derived gas | 800 | 800000 | 10 | 1.1416 | 10 | 23.2 | 0.4 | 0.20196 | gas |  | 25 | 219000h | 800 | 32000 | 0 | 1 | unit_investment_variable_type_integer
FIN_gas | Fossil Gas | 800 | 800000 | 10 | 1.1416 | 10 | 23.2 | 0.4 | 0.20196 | gas |  | 25 | 219000h | 800 | 32000 | 0 | 1 | unit_investment_variable_type_integer
FIN_hard-coal | Fossil Hard coal | 2000 | 2000000 | 20 | 2.2831 | 7 | 11 | 0.4 | 0.3636 | coal |  | 40 | 350400h | 1800 | 45000 | 0 | 1 | unit_investment_variable_type_integer
FIN_oil | Fossil Oil | 1000 | 1000000 | 6 | 0.68493 | 3 | 30 | 0.4 | 0.2664 | oil |  | 40 | 350400h | 400 | 10000 | 0 | 1 | unit_investment_variable_type_integer
FIN_oil-shale | Fossil Oil shale | 1000 | 1000000 | 6 | 0.68493 | 3 | 26.5 | 0.33 | 0.2664 | oil |  | 40 | 350400h | 1870 | 46750 | 0 | 1 | unit_investment_variable_type_integer
FIN_peat | Fossil Peat | 1500 | 1500000 | 15 | 1.7123 | 10 | 8.9 | 0.4 | 0.3816 | peat |  | 25 | 219000h | 1500 | 60000 | 0 | 1 | unit_investment_variable_type_integer
FIN_geothermal | Geothermal | 3775 | 3775000 | 80 | 9.1324 | 0 |  | 0.235 |  |  |  | 30 | 262800h | 3775 | 125833.3333 | 0 | 1 | unit_investment_variable_type_integer
FIN_hydro-pumped | Hydro Pumped Storage | 2000 | 2000000 | 20 | 2.2831 | 0 |  | 0.75 |  |  |  | 80 | 700800h | 2000 | 25000 | 0 | 1 | unit_investment_variable_type_integer
FIN_hydro-ror | Hydro Run-of-river and poundage | 3000 | 3000000 | 60 | 6.8493 | 0 |  | 0.9 |  |  |  | 80 | 700800h | 3000 | 37500 | 0 | 1 | unit_investment_variable_type_integer
FIN_marine | Marine | 4246 | 4246000 | 150 | 17.1233 | 0 |  | 1 |  |  |  | 30 | 262800h | 4246 | 141533.3333 | 0 | 1 | unit_investment_variable_type_integer
FIN_nuclear | Nuclear | 6000 | 6000000 | 120 | 13.6986 | 10 | 10 | 0.333 | 0 | uranium |  | 60 | 525600h | 6000 | 100000 | 0 | 1 | unit_investment_variable_type_integer
FIN_other | Other | 2000 | 2000000 | 40 | 4.5662 | 10 | 10 | 0.5 | 0.324 | other |  | 25 | 219000h | 3000 | 120000 | 0 | 1 | unit_investment_variable_type_integer
FIN_other-ren | Other renewable | 1500 | 1500000 | 40 | 4.5662 | 0 |  | 1 |  |  |  | 25 | 219000h | 2000 | 80000 | 0 | 1 | unit_investment_variable_type_integer
FIN_solar | Solar | 750 | 750000 | 25 | 2.8539 | 0 |  | 1 |  |  |  | 25 | 219000h | 750 | 30000 | 0 | 1 | unit_investment_variable_type_integer
FIN_waste | Waste | 2350 | 2350000 | 100 | 11.4155 | 0 | 0 | 0.459 | 0.3456 | waste |  | 25 | 219000h | 2350 | 94000 | 0 | 1 | unit_investment_variable_type_integer
FIN_wind-off | Wind Offshore | 2742 | 2742000 | 80 | 9.1324 | 0 |  | 1 |  |  |  | 25 | 219000h | 2742 | 109680 | 0 | 1 | unit_investment_variable_type_integer
FIN_wind-on | Wind Onshore | 1240 | 1240000 | 35 | 3.9954 | 0 |  | 1 |  |  |  | 25 | 219000h | 1240 | 49600 | 0 | 1 | unit_investment_variable_type_integer

## gen_technology NOR
NOR | Technology | capital_cost 2020 [€/kW] | capital_cost 2020 [€/MW] | fixedOM 2010 [€/kW/year] | fixedOM 2010 [€/MW/hour] | varOM 2010 [€/MWh] | fuel_cost [€/MWh fuel] | efficiency 2020 | emission factor [CO2 tons / MWh of fuel] | fuel | investment_optimization | lifetime [years] | lifetime [hours] | unit_investment_cost 2020 [EUR/kW] | unit_investment_cost 2020 [EUR/MW/year] | number_of_units | candidate_units | unit_investment_variable_type
NOR_biomass | Biomass | 2350 | 2350000 | 100 | 11.4155 | 0 | 31 | 0.459 | 0.4032 | biomass |  | 25 | 219000h | 2350 | 94000 | 0 | 1 | unit_investment_variable_type_integer
NOR_brown-coal_lignite | Fossil Brown coal/Lignite | 1500 | 1500000 | 30 | 3.4247 | 7 | 8 | 0.439 | 0.3636 | coal |  | 40 | 350400h | 1500 | 37500 | 0 | 1 | unit_investment_variable_type_integer
NOR_gas-coal-derived | Fossil Coal-derived gas | 800 | 800000 | 10 | 1.1416 | 10 | 23.2 | 0.4 | 0.20196 | gas |  | 25 | 219000h | 800 | 32000 | 0 | 1 | unit_investment_variable_type_integer
NOR_gas | Fossil Gas | 800 | 800000 | 10 | 1.1416 | 10 | 23.2 | 0.4 | 0.20196 | gas |  | 25 | 219000h | 800 | 32000 | 0 | 1 | unit_investment_variable_type_integer
NOR_hard-coal | Fossil Hard coal | 2000 | 2000000 | 20 | 2.2831 | 7 | 11 | 0.4 | 0.3636 | coal |  | 40 | 350400h | 1800 | 45000 | 0 | 1 | unit_investment_variable_type_integer
NOR_oil | Fossil Oil | 1000 | 1000000 | 6 | 0.68493 | 3 | 30 | 0.4 | 0.2664 | oil |  | 40 | 350400h | 400 | 10000 | 0 | 1 | unit_investment_variable_type_integer
NOR_oil-shale | Fossil Oil shale | 1000 | 1000000 | 6 | 0.68493 | 3 | 26.5 | 0.33 | 0.2664 | oil |  | 40 | 350400h | 1870 | 46750 | 0 | 1 | unit_investment_variable_type_integer
NOR_peat | Fossil Peat | 1500 | 1500000 | 15 | 1.7123 | 10 | 8.9 | 0.4 | 0.3816 | peat |  | 25 | 219000h | 1500 | 60000 | 0 | 1 | unit_investment_variable_type_integer
NOR_geothermal | Geothermal | 3775 | 3775000 | 80 | 9.1324 | 0 |  | 0.235 |  |  |  | 30 | 262800h | 3775 | 125833.3333 | 0 | 1 | unit_investment_variable_type_integer
NOR_hydro-pumped | Hydro Pumped Storage | 2000 | 2000000 | 20 | 2.2831 | 0 |  | 0.75 |  |  |  | 80 | 700800h | 2000 | 25000 | 0 | 1 | unit_investment_variable_type_integer
NOR_hydro-ror | Hydro Run-of-river and poundage | 3000 | 3000000 | 60 | 6.8493 | 0 |  | 0.9 |  |  |  | 80 | 700800h | 3000 | 37500 | 0 | 1 | unit_investment_variable_type_integer
NOR_marine | Marine | 4246 | 4246000 | 150 | 17.1233 | 0 |  | 1 |  |  |  | 30 | 262800h | 4246 | 141533.3333 | 0 | 1 | unit_investment_variable_type_integer
NOR_nuclear | Nuclear | 6000 | 6000000 | 120 | 13.6986 | 10 | 10 | 0.333 | 0 | uranium |  | 60 | 525600h | 6000 | 100000 | 0 | 1 | unit_investment_variable_type_integer
NOR_other | Other | 2000 | 2000000 | 40 | 4.5662 | 10 | 10 | 0.5 | 0.324 | other |  | 25 | 219000h | 3000 | 120000 | 0 | 1 | unit_investment_variable_type_integer
NOR_other-ren | Other renewable | 1500 | 1500000 | 40 | 4.5662 | 0 |  | 1 |  |  |  | 25 | 219000h | 2000 | 80000 | 0 | 1 | unit_investment_variable_type_integer
NOR_solar | Solar | 750 | 750000 | 25 | 2.8539 | 0 |  | 1 |  |  |  | 25 | 219000h | 750 | 30000 | 0 | 1 | unit_investment_variable_type_integer
NOR_waste | Waste | 2350 | 2350000 | 100 | 11.4155 | 0 | 0 | 0.459 | 0.3456 | waste |  | 25 | 219000h | 2350 | 94000 | 0 | 1 | unit_investment_variable_type_integer
NOR_wind-off | Wind Offshore | 2742 | 2742000 | 80 | 9.1324 | 0 |  | 1 |  |  |  | 25 | 219000h | 2742 | 109680 | 0 | 1 | unit_investment_variable_type_integer
NOR_wind-on | Wind Onshore | 1240 | 1240000 | 35 | 3.9954 | 0 |  | 1 |  |  |  | 25 | 219000h | 1240 | 49600 | 0 | 1 | unit_investment_variable_type_integer
NOR_hydro-pumped_Aurland_III | Hydro Pumped Storage | 2000 | 2000000 | 20 | 2.2831 | 0 |  | 0.75 |  |  |  | 80 | 700800h | 2000 | 25000 | 0 | 1 | unit_investment_variable_type_integer
NOR_hydro-pumped_Brattingfoss | Hydro Pumped Storage | 2000 | 2000000 | 20 | 2.2831 | 0 |  | 0.75 |  |  |  | 80 | 700800h | 2000 | 25000 | 0 | 1 | unit_investment_variable_type_integer
NOR_hydro-pumped_Duge | Hydro Pumped Storage | 2000 | 2000000 | 20 | 2.2831 | 0 |  | 0.75 |  |  |  | 80 | 700800h | 2000 | 25000 | 0 | 1 | unit_investment_variable_type_integer
NOR_hydro-pumped_Herva | Hydro Pumped Storage | 2000 | 2000000 | 20 | 2.2831 | 0 |  | 0.75 |  |  |  | 80 | 700800h | 2000 | 25000 | 0 | 1 | unit_investment_variable_type_integer
NOR_hydro-pumped_Jukla | Hydro Pumped Storage | 2000 | 2000000 | 20 | 2.2831 | 0 |  | 0.75 |  |  |  | 80 | 700800h | 2000 | 25000 | 0 | 1 | unit_investment_variable_type_integer
NOR_hydro-pumped_Nygard | Hydro Pumped Storage | 2000 | 2000000 | 20 | 2.2831 | 0 |  | 0.75 |  |  |  | 80 | 700800h | 2000 | 25000 | 0 | 1 | unit_investment_variable_type_integer
NOR_hydro-pumped_Saurdal | Hydro Pumped Storage | 2000 | 2000000 | 20 | 2.2831 | 0 |  | 0.75 |  |  |  | 80 | 700800h | 2000 | 25000 | 0 | 1 | unit_investment_variable_type_integer
NOR_hydro-pumped_Stølsdal | Hydro Pumped Storage | 2000 | 2000000 | 20 | 2.2831 | 0 |  | 0.75 |  |  |  | 80 | 700800h | 2000 | 25000 | 0 | 1 | unit_investment_variable_type_integer
NOR_hydro-pumped_Tevla | Hydro Pumped Storage | 2000 | 2000000 | 20 | 2.2831 | 0 |  | 0.75 |  |  |  | 80 | 700800h | 2000 | 25000 | 0 | 1 | unit_investment_variable_type_integer
NOR_hydro-pumped_Øljusjøen | Hydro Pumped Storage | 2000 | 2000000 | 20 | 2.2831 | 0 |  | 0.75 |  |  |  | 80 | 700800h | 2000 | 25000 | 0 | 1 | unit_investment_variable_type_integer

## gen_technology SWE
SWE | Technology | capital_cost 2020 [€/kW] | capital_cost 2020 [€/MW] | fixedOM 2010 [€/kW/year] | fixedOM 2010 [€/MW/hour] | varOM 2010 [€/MWh] | fuel_cost [€/MWh fuel] | efficiency 2020 | emission factor [CO2 tons / MWh of fuel] | fuel | investment_optimization | lifetime [years] | lifetime [hours] | unit_investment_cost 2020 [EUR/kW] | unit_investment_cost 2020 [EUR/MW/year] | number_of_units | candidate_units | unit_investment_variable_type
SWE_biomass | Biomass | 2350 | 2350000 | 100 | 11.4155 | 0 | 31 | 0.459 | 0.4032 | biomass |  | 25 | 219000h | 2350 | 94000 | 0 | 1 | unit_investment_variable_type_integer
SWE_brown-coal_lignite | Fossil Brown coal/Lignite | 1500 | 1500000 | 30 | 3.4247 | 7 | 8 | 0.439 | 0.3636 | coal |  | 40 | 350400h | 1500 | 37500 | 0 | 1 | unit_investment_variable_type_integer
SWE_gas-coal-derived | Fossil Coal-derived gas | 800 | 800000 | 10 | 1.1416 | 10 | 23.2 | 0.4 | 0.20196 | gas |  | 25 | 219000h | 800 | 32000 | 0 | 1 | unit_investment_variable_type_integer
SWE_gas | Fossil Gas | 800 | 800000 | 10 | 1.1416 | 10 | 23.2 | 0.4 | 0.20196 | gas |  | 25 | 219000h | 800 | 32000 | 0 | 1 | unit_investment_variable_type_integer
SWE_hard-coal | Fossil Hard coal | 2000 | 2000000 | 20 | 2.2831 | 7 | 11 | 0.4 | 0.3636 | coal |  | 40 | 350400h | 1800 | 45000 | 0 | 1 | unit_investment_variable_type_integer
SWE_oil | Fossil Oil | 1000 | 1000000 | 6 | 0.68493 | 3 | 30 | 0.4 | 0.2664 | oil |  | 40 | 350400h | 400 | 10000 | 0 | 1 | unit_investment_variable_type_integer
SWE_oil-shale | Fossil Oil shale | 1000 | 1000000 | 6 | 0.68493 | 3 | 26.5 | 0.33 | 0.2664 | oil |  | 40 | 350400h | 1870 | 46750 | 0 | 1 | unit_investment_variable_type_integer
SWE_peat | Fossil Peat | 1500 | 1500000 | 15 | 1.7123 | 10 | 8.9 | 0.4 | 0.3816 | peat |  | 25 | 219000h | 1500 | 60000 | 0 | 1 | unit_investment_variable_type_integer
SWE_geothermal | Geothermal | 3775 | 3775000 | 80 | 9.1324 | 0 |  | 0.235 |  |  |  | 30 | 262800h | 3775 | 125833.3333 | 0 | 1 | unit_investment_variable_type_integer
SWE_hydro-pumped | Hydro Pumped Storage | 2000 | 2000000 | 20 | 2.2831 | 0 |  | 0.75 |  |  |  | 80 | 700800h | 2000 | 25000 | 0 | 1 | unit_investment_variable_type_integer
SWE_hydro-ror | Hydro Run-of-river and poundage | 3000 | 3000000 | 60 | 6.8493 | 0 |  | 0.9 |  |  |  | 80 | 700800h | 3000 | 37500 | 0 | 1 | unit_investment_variable_type_integer
SWE_marine | Marine | 4246 | 4246000 | 150 | 17.1233 | 0 |  | 1 |  |  |  | 30 | 262800h | 4246 | 141533.3333 | 0 | 1 | unit_investment_variable_type_integer
SWE_nuclear | Nuclear | 6000 | 6000000 | 120 | 13.6986 | 10 | 10 | 0.333 | 0 | uranium |  | 60 | 525600h | 6000 | 100000 | 0 | 1 | unit_investment_variable_type_integer
SWE_other | Other | 2000 | 2000000 | 40 | 4.5662 | 10 | 10 | 0.5 | 0.324 | other |  | 25 | 219000h | 3000 | 120000 | 0 | 1 | unit_investment_variable_type_integer
SWE_other-ren | Other renewable | 1500 | 1500000 | 40 | 4.5662 | 0 |  | 1 |  |  |  | 25 | 219000h | 2000 | 80000 | 0 | 1 | unit_investment_variable_type_integer
SWE_solar | Solar | 750 | 750000 | 25 | 2.8539 | 0 |  | 1 |  |  |  | 25 | 219000h | 750 | 30000 | 0 | 1 | unit_investment_variable_type_integer
SWE_waste | Waste | 2350 | 2350000 | 100 | 11.4155 | 0 | 0 | 0.459 | 0.3456 | waste |  | 25 | 219000h | 2350 | 94000 | 0 | 1 | unit_investment_variable_type_integer
SWE_wind-off | Wind Offshore | 2742 | 2742000 | 80 | 9.1324 | 0 |  | 1 |  |  |  | 25 | 219000h | 2742 | 109680 | 0 | 1 | unit_investment_variable_type_integer
SWE_wind-on | Wind Onshore | 1240 | 1240000 | 35 | 3.9954 | 0 |  | 1 |  |  |  | 25 | 219000h | 1240 | 49600 | 0 | 1 | unit_investment_variable_type_integer

## hydro_reservoir
node | unit | node | has_state | initial_node_state | Storage Capacity [MWh] | Reservoir - Power plant efficiency | is_active | capital_cost 2020 [€/kW] | capital_cost 2020 [€/MW] | fixedOM 2010 [€/kW/year] | fixedOM 2010 [€/MW/hour] | emission factor [CO2 tons / MWh of fuel] | fuel | investment_optimization | lifetime [years] | lifetime [hours] | alternative
NOR | NOR_hydro-reservoir | NOR_hydro-reservoir | True | 870000 | 87000000 | 0.9 | True | 2000 | 2000000 | 20 | 2.2831 | 0 | 0 | 0 | 80 | 700800h | Base
SWE | SWE_hydro-reservoir | SWE_hydro-reservoir | True | 336000 | 33600000 | 0.9 | True | 2000 | 2000000 | 20 | 2.2831 | 0 | 0 | 0 | 80 | 700800h | Base
Note on E1: Huang Jiangyi: A simple assumption

## carbon_tax
node | node | tax_in_unit_flow [EUR/MWh]
BAL | BAL_emissions | 5
DEN | DEN_emissions | 27
FIN | FIN_emissions | 72
NOR | NOR_emissions | 60
SWE | SWE_emissions | 130
source