## FIN
Production Type | Aggregated capacity 2020 [MW] | FIN | is_active | Generation unit capacity 2020 [MW] | number_of_units | alternative | online_variable_type | alternative
Biomass | 1860 | FIN_biomass | True | 88.5714 | 21 | RampBase | unit_online_variable_type_integer | IntegerVariables
Fossil Brown coal/Lignite | 0 | FIN_brown-coal_lignite | False | 0 | 1 | RampBase | unit_online_variable_type_integer | IntegerVariables
Fossil Coal-derived gas | 0 | FIN_gas-coal-derived | False | 0 | 1 | RampBase | unit_online_variable_type_integer | IntegerVariables
Fossil Gas | 1849 | FIN_gas | True | 108.7647 | 17 | RampBase | unit_online_variable_type_integer | IntegerVariables
Fossil Hard coal | 2163 | FIN_hard-coal | True | 270.375 | 8 | RampBase | unit_online_variable_type_integer | IntegerVariables
Fossil Oil | 1300 | FIN_oil | True | 76.4706 | 17 | RampBase | unit_online_variable_type_integer | IntegerVariables
Fossil Oil shale | 0 | FIN_oil-shale | False | 0 | 1 | RampBase | unit_online_variable_type_integer | IntegerVariables
Fossil Peat | 1135 | FIN_peat | True | 227 | 5 | RampBase | unit_online_variable_type_integer | IntegerVariables
Geothermal | 0 | FIN_geothermal | False | 0 | 1 | RampBase | unit_online_variable_type_integer | IntegerVariables
Hydro Pumped Storage | 0 | FIN_hydro-pumped | False | 0 | 1 | RampBase | unit_online_variable_type_integer | IntegerVariables
Hydro Run-of-river and poundage | 3148 | FIN_hydro-ror | True | 64.2449 | 49 | RampBase | unit_online_variable_type_integer | IntegerVariables
Marine | 0 | FIN_marine | False | 0 | 1 | RampBase |  | IntegerVariables
Nuclear | 2794 | FIN_nuclear | True | 558.8 | 5 | RampBase | unit_online_variable_type_integer | IntegerVariables
Other | 436 | FIN_other | True | 218 | 2 | RampBase |  | IntegerVariables
Other renewable | 274 | FIN_other-ren | True | 274 | 1 | RampBase |  | IntegerVariables
Solar | 7 | FIN_solar | True | 7 | 1 | RampBase |  | IntegerVariables
Waste | 163 | FIN_waste | True | 54.3333 | 3 | RampBase |  | IntegerVariables
Wind Offshore | 0 | FIN_wind-off | False | 0 | 1 | RampBase |  | IntegerVariables
Wind Onshore | 2145 | FIN_wind-on | True | 2145 | 1 | RampBase |  | IntegerVariables
Hydro Water Reservoir | 0 | FIN_hydro-reservoir | False | 0 | 1 | RampBase | unit_online_variable_type_integer | IntegerVariables
Total Grand capacity | 17274

## NOR
Production Type | Aggregated capacity 2020 [MW] | NOR | is_active | Generation unit capacity 2020 [MW] | number_of_units | alternative | online_variable_type | alternative
Biomass | 0 | NOR_biomass | False | 0 | 1 | RampBase | unit_online_variable_type_integer | IntegerVariables
Fossil Brown coal/Lignite | 0 | NOR_brown-coal_lignite | False | 0 | 1 | RampBase | unit_online_variable_type_integer | IntegerVariables
Fossil Coal-derived gas | 0 | NOR_gas-coal-derived | False | 0 | 1 | RampBase | unit_online_variable_type_integer | IntegerVariables
Fossil Gas | 642 | NOR_gas | True | 128.4 | 5 | RampBase | unit_online_variable_type_integer | IntegerVariables
Fossil Hard coal | 0 | NOR_hard-coal | False | 0 | 1 | RampBase | unit_online_variable_type_integer | IntegerVariables
Fossil Oil | 0 | NOR_oil | False | 0 | 1 | RampBase | unit_online_variable_type_integer | IntegerVariables
Fossil Oil shale | 0 | NOR_oil-shale | False | 0 | 1 | RampBase | unit_online_variable_type_integer | IntegerVariables
Fossil Peat | 0 | NOR_peat | False | 0 | 1 | RampBase | unit_online_variable_type_integer | IntegerVariables
Geothermal | 0 | NOR_geothermal | False | 0 | 1 | RampBase | unit_online_variable_type_integer | IntegerVariables
Hydro Pumped Storage | 0 | NOR_hydro-pumped | False | 0 | 10 | RampBase | unit_online_variable_type_integer | IntegerVariables
Hydro Run-of-river and poundage | 1149 | NOR_hydro-ror | True | 7.1366 | 161 | RampBase | unit_online_variable_type_integer | IntegerVariables
Marine | 0 | NOR_marine | False | 0 | 1 | RampBase |  | IntegerVariables
Nuclear | 0 | NOR_nuclear | False | 0 | 1 | RampBase | unit_online_variable_type_integer | IntegerVariables
Other | 0 | NOR_other | False | 0 | 1 | RampBase |  | IntegerVariables
Other renewable | 0 | NOR_other-ren | False | 0 | 1 | RampBase |  | IntegerVariables
Solar | 0 | NOR_solar | False | 0 | 1 | RampBase |  | IntegerVariables
Waste | 0 | NOR_waste | False | 0 | 1 | RampBase |  | IntegerVariables
Wind Offshore | 0 | NOR_wind-off | False | 0 | 1 | RampBase |  | IntegerVariables
Wind Onshore | 3068 | NOR_wind-on | True | 3068 | 1 | RampBase |  | IntegerVariables
Hydro Water Reservoir | 28185 | NOR_hydro-reservoir | True | 309.7253 | 91 | RampBase | unit_online_variable_type_integer | IntegerVariables
Total Grand capacity | 33044

## SWE
Production Type | Aggregated capacity 2020 [MW] | SWE | is_active | Generation unit capacity 2020 [MW] | number_of_units | alternative | online_variable_type | alternative
Biomass | 0 | SWE_biomass | False | 0 | 1 | RampBase | unit_online_variable_type_integer | IntegerVariables
Fossil Brown coal/Lignite | 0 | SWE_brown-coal_lignite | False | 0 | 1 | RampBase | unit_online_variable_type_integer | IntegerVariables
Fossil Coal-derived gas | 0 | SWE_gas-coal-derived | False | 0 | 1 | RampBase | unit_online_variable_type_integer | IntegerVariables
Fossil Gas | 0 | SWE_gas | False | 0 | 5 | RampBase | unit_online_variable_type_integer | IntegerVariables
Fossil Hard coal | 0 | SWE_hard-coal | False | 0 | 1 | RampBase | unit_online_variable_type_integer | IntegerVariables
Fossil Oil | 0 | SWE_oil | False | 0 | 1 | RampBase | unit_online_variable_type_integer | IntegerVariables
Fossil Oil shale | 0 | SWE_oil-shale | False | 0 | 1 | RampBase | unit_online_variable_type_integer | IntegerVariables
Fossil Peat | 0 | SWE_peat | False | 0 | 1 | RampBase | unit_online_variable_type_integer | IntegerVariables
Geothermal | 8408 | SWE_geothermal | True | 8408 | 1 | RampBase | unit_online_variable_type_integer | IntegerVariables
Hydro Pumped Storage | 0 | SWE_hydro-pumped | False | 0 | 1 | RampBase | unit_online_variable_type_integer | IntegerVariables
Hydro Run-of-river and poundage | 0 | SWE_hydro-ror | False | 0 | 1 | RampBase | unit_online_variable_type_integer | IntegerVariables
Marine | 0 | SWE_marine | False | 0 | 1 | RampBase |  | IntegerVariables
Nuclear | 8656 | SWE_nuclear | True | 1442.6667 | 6 | RampBase | unit_online_variable_type_integer | IntegerVariables
Other | 0 | SWE_other | False | 0 | 1 | RampBase |  | IntegerVariables
Other renewable | 0 | SWE_other-ren | False | 0 | 1 | RampBase |  | IntegerVariables
Solar | 411 | SWE_solar | True | 411 | 1 | RampBase |  | IntegerVariables
Waste | 0 | SWE_waste | False | 0 | 1 | RampBase |  | IntegerVariables
Wind Offshore | 0 | SWE_wind-off | False | 0 | 1 | RampBase |  | IntegerVariables
Wind Onshore | 7300 | SWE_wind-on | True | 7300 | 1 | RampBase |  | IntegerVariables
Hydro Water Reservoir | 16431 | SWE_hydro-reservoir | True | 469.4571 | 35 | RampBase | unit_online_variable_type_integer | IntegerVariables
Total Grand capacity | 41206

## DEN
Production Type | Aggregated capacity 2020 [MW] | DEN | is_active | Generation unit capacity 2020 [MW] | number_of_units | alternative | online_variable_type | alternative
Biomass | 1872 | DEN_biomass | True | 468 | 4 | RampBase | unit_online_variable_type_integer | IntegerVariables
Fossil Brown coal/Lignite | 0 | DEN_brown-coal_lignite | False | 0 | 1 | RampBase | unit_online_variable_type_integer | IntegerVariables
Fossil Coal-derived gas | 0 | DEN_gas-coal-derived | False | 0 | 1 | RampBase | unit_online_variable_type_integer | IntegerVariables
Fossil Gas | 1739 | DEN_gas | True | 133.7692 | 13 | RampBase | unit_online_variable_type_integer | IntegerVariables
Fossil Hard coal | 3656 | DEN_hard-coal | True | 609.3333 | 6 | RampBase | unit_online_variable_type_integer | IntegerVariables
Fossil Oil | 1009 | DEN_oil | True | 336.3333 | 3 | RampBase | unit_online_variable_type_integer | IntegerVariables
Fossil Oil shale | 0 | DEN_oil-shale | False | 0 | 1 | RampBase | unit_online_variable_type_integer | IntegerVariables
Fossil Peat | 0 | DEN_peat | False | 0 | 1 | RampBase | unit_online_variable_type_integer | IntegerVariables
Geothermal | 0 | DEN_geothermal | False | 0 | 1 | RampBase | unit_online_variable_type_integer | IntegerVariables
Hydro Pumped Storage | 0 | DEN_hydro-pumped | False | 0 | 1 | RampBase | unit_online_variable_type_integer | IntegerVariables
Hydro Run-of-river and poundage | 7 | DEN_hydro-ror | True | 3.5 | 2 | RampBase | unit_online_variable_type_integer | IntegerVariables
Marine | 0 | DEN_marine | False | 0 | 1 | RampBase |  | IntegerVariables
Nuclear | 0 | DEN_nuclear | False | 0 | 1 | RampBase | unit_online_variable_type_integer | IntegerVariables
Other | 0 | DEN_other | False | 0 | 1 | RampBase |  | IntegerVariables
Other renewable | 137 | DEN_other-ren | True | 137 | 1 | RampBase |  | IntegerVariables
Solar | 1013 | DEN_solar | True | 1013 | 1 | RampBase |  | IntegerVariables
Waste | 384 | DEN_waste | True | 54.8571 | 7 | RampBase |  | IntegerVariables
Wind Offshore | 1700 | DEN_wind-off | True | 1700 | 1 | RampBase |  | IntegerVariables
Wind Onshore | 4402 | DEN_wind-on | True | 4402 | 1 | RampBase |  | IntegerVariables
Hydro Water Reservoir | 0 | DEN_hydro-reservoir | False | 0 | 1 | RampBase | unit_online_variable_type_integer | IntegerVariables
Total Grand capacity | 15919

## BAL
Production Type | Aggregated capacity 2020 [MW] | BAL | is_active | Generation unit capacity 2020 [MW] | number_of_units | alternative | online_variable_type | alternative
Biomass | 400 | BAL_biomass | True | 66.6667 | 6 | RampBase | unit_online_variable_type_integer | IntegerVariables
Fossil Brown coal/Lignite | 0 | BAL_brown-coal_lignite | False | 0 | 1 | RampBase | unit_online_variable_type_integer | IntegerVariables
Fossil Coal-derived gas | 79 | BAL_gas-coal-derived | True | 79 | 1 | RampBase | unit_online_variable_type_integer | IntegerVariables
Fossil Gas | 2929 | BAL_gas | True | 292.9 | 10 | RampBase | unit_online_variable_type_integer | IntegerVariables
Fossil Hard coal | 0 | BAL_hard-coal | False | 0 | 1 | RampBase | unit_online_variable_type_integer | IntegerVariables
Fossil Oil | 8 | BAL_oil | True | 8 | 1 | RampBase | unit_online_variable_type_integer | IntegerVariables
Fossil Oil shale | 1970 | BAL_oil-shale | True | 656.6667 | 3 | RampBase | unit_online_variable_type_integer | IntegerVariables
Fossil Peat | 0 | BAL_peat | False | 0 | 1 | RampBase | unit_online_variable_type_integer | IntegerVariables
Geothermal | 0 | BAL_geothermal | False | 0 | 1 | RampBase | unit_online_variable_type_integer | IntegerVariables
Hydro Pumped Storage | 900 | BAL_hydro-pumped | True | 225 | 4 | RampBase | unit_online_variable_type_integer | IntegerVariables
Hydro Run-of-river and poundage | 1714 | BAL_hydro-ror | True | 342.8 | 5 | RampBase | unit_online_variable_type_integer | IntegerVariables
Marine | 0 | BAL_marine | False | 0 | 1 | RampBase |  | IntegerVariables
Nuclear | 0 | BAL_nuclear | False | 0 | 1 | RampBase | unit_online_variable_type_integer | IntegerVariables
Other | 144 | BAL_other | True | 72 | 2 | RampBase |  | IntegerVariables
Other renewable | 12 | BAL_other-ren | True | 12 | 1 | RampBase |  | IntegerVariables
Solar | 235 | BAL_solar | True | 235 | 1 | RampBase |  | IntegerVariables
Waste | 41 | BAL_waste | True | 13.6667 | 3 | RampBase |  | IntegerVariables
Wind Offshore | 0 | BAL_wind-off | False | 0 | 1 | RampBase |  | IntegerVariables
Wind Onshore | 937 | BAL_wind-on | True | 937 | 1 | RampBase |  | IntegerVariables
Hydro Water Reservoir | 0 | BAL_hydro-reservoir | False | 0 | 1 | RampBase | unit_online_variable_type_integer | IntegerVariables
Total Grand capacity | 9369

## Lithuania
Production Type | 2020 [MW]
Biomass | 98
Fossil Brown coal/Lignite | 0
Fossil Coal-derived gas | 0
Fossil Gas | 1770
Fossil Hard coal | 0
Fossil Oil | 0
Fossil Oil shale | 0
Fossil Peat | 0
Geothermal | 0
Hydro Pumped Storage | 900
Hydro Run-of-river and poundage | 128
Hydro Water Reservoir | 0
Marine | 0
Nuclear | 0
Other | 144
Other renewable | 0
Solar | 103
Waste | 22
Wind Offshore | 0
Wind Onshore | 534
Total Grand capacity | 3699

## Latvia
Production Type | 2020 [MW]
Biomass | 145
Fossil Brown coal/Lignite | 0
Fossil Coal-derived gas | 0
Fossil Gas | 1026
Fossil Hard coal | 0
Fossil Oil | 0
Fossil Oil shale | 0
Fossil Peat | 0
Geothermal | 0
Hydro Pumped Storage | 0
Hydro Run-of-river and poundage | 1578
Hydro Water Reservoir | 0
Marine | 0
Nuclear | 0
Other | 0
Other renewable | 0
Solar | 9
Waste | 0
Wind Offshore | 0
Wind Onshore | 74
Total Grand capacity | 2832

## Estonia
Production Type | 2020 [MW]
Biomass | 157
Fossil Brown coal/Lignite | 0
Fossil Coal-derived gas | 79
Fossil Gas | 133
Fossil Hard coal | 0
Fossil Oil | 8
Fossil Oil shale | 1970
Fossil Peat | 0
Geothermal | 0
Hydro Pumped Storage | 0
Hydro Run-of-river and poundage | 8
Hydro Water Reservoir | 0
Marine | 0
Nuclear | 0
Other | 0
Other renewable | 12
Solar | 123
Waste | 19
Wind Offshore | 0
Wind Onshore | 329
Total Grand capacity | 2838

## hydro_pumped_storage
node | unit | node | alternative | has_state | node_state_cap | initial_node_state | number_of_units | is_active | Generator Capacity [MW] | Generator Efficiency | minimum_operating_point | Pump Capacity | Pump Efficiency | minimum_operating_point | vom_cost | emissions [CO2 tons / MWh of electricity] | metadata
BAL | BAL_hydro-pumped | BAL_hydro-pumped_storage | Base | True | 15000 | 5000 | 1 | True | 900 | 0.74 |  | 880 | 1 |  |  |  | source 1 | source 2 | source 3 | source 4
BAL | BAL_hydro-pumped | BAL_hydro-pumped_storage | RampBase |  |  |  | 4 |  | 225 |  | 0.71111 | 220 |  | 1
BAL | BAL_hydro-pumped_ext | BAL_hydro-pumped_storage | Future |  | 25512.8205 | 8504.2735 | 1 | True | 225 | 0.78 | 0.19556 | 225 | 1 | 0.48889
BAL | BAL_hydro-pumped_ext | BAL_hydro-pumped_storage | Base |  |  |  |  | False
NOR | NOR_hydro-pumped | NOR_hydro-pumped_storage | Base | True | 5023000 | 1674333.3333 | 1 | True | 1369.5 | 0.7 |  | 970 | 1 |  |  |  | Source 1 | Source 2
NOR | NOR_hydro-pumped | NOR_hydro-pumped_storage | RampBase |  |  |  |  | False
NOR | NOR_hydro-pumped_Aurland_III | NOR_hydro-pumped_storage | RampBase |  | 440000 | 146666.6667 | 2 |  | 270 | 0.7 |  | 258 | 1
NOR | NOR_hydro-pumped_Brattingfoss | NOR_hydro-pumped_storage | RampBase |  | 31000 | 10333.3333 | 1 |  | 11 | 0.7 |  | 11 | 1
NOR | NOR_hydro-pumped_Duge | NOR_hydro-pumped_storage | RampBase |  | 755000 | 251666.6667 | 2 |  | 200 | 0.7 |  | 170 | 1
NOR | NOR_hydro-pumped_Herva | NOR_hydro-pumped_storage | RampBase |  | 69000 | 23000 | 1 |  | 35 | 0.7 |  | 31 | 1
NOR | NOR_hydro-pumped_Jukla | NOR_hydro-pumped_storage | RampBase |  | 116000 | 38666.6667 | 1 |  | 40 | 0.7 |  | 41 | 1
NOR | NOR_hydro-pumped_Nygard | NOR_hydro-pumped_storage | RampBase |  | 114000 | 38000 | 1 |  | 57.5 | 0.7 |  | 52 | 1
NOR | NOR_hydro-pumped_Saurdal | NOR_hydro-pumped_storage | RampBase |  | 3331000 | 1110333.3333 | 4 |  | 640 | 0.7 |  | 320 | 1
NOR | NOR_hydro-pumped_Stølsdal | NOR_hydro-pumped_storage | RampBase |  | 1000 | 333.3333 | 1 |  | 17 | 0.7 |  | 6 | 1
NOR | NOR_hydro-pumped_Tevla | NOR_hydro-pumped_storage | RampBase |  | 82000 | 27333.3333 | 2 |  | 50 | 0.7 |  | 42 | 1
NOR | NOR_hydro-pumped_Øljusjøen | NOR_hydro-pumped_storage | RampBase |  | 84000 | 28000 | 1 |  | 49 | 0.7 |  | 39 | 1
Note on F1: Huang Jiangyi: Storage Capacity [MWh]
Note on G1: Huang Jiangyi: A simple assumption
Note on J1: Huang Jiangyi: More details about generating mode can be found in: 1) the country's sheets of this workbook 2) gen_technology.xlsx 3) ramping_detail
Note on L1: Huang Jiangyi: for generating mode
Note on O1: Huang Jiangyi: for pumping mode
Note on P1: Huang Jiangyi: varOM 2010 [€/MWh], for pumping mode
Note on Q1: Huang Jiangyi: for pumping node, if available
Note on F2: Huang Jiangyi: 12-hour storage volume for full generator mode operation (mentioned in the vedio in source 1)
Note on L2: Huang Jiangyi: It does not make sense for aggregated unit to have min opt level
Note on L3: Huang Jiangyi: The official introduction (source 1&4) claim opt range to be 0-225, while the more serious extension contract info. (source 2&3) shows a min opt level at 160MW
Note on F4: Huang Jiangyi: additional 8.2GWh storage capacity
Note on H4: Seppi Koell: Unit number 5 with more flexibility see source 3
Note on I4: Huang Jiangyi: plan to commission in 2024 (source 2)
Note on F6: Huang Jiangyi: The values here are only the higher reservoir. Source 1 also provides storage capacity of lower reservior. Re-think a proper way to model.
Note on K6: Huang Jiangyi: a range of 0.65-0.8
Note on B8: Seppi Koell: Big and small plants are analyzed