## transmission
node | node | connection | dist [km] | cost [€/(MW*km)] | converter pair cost [€/MW] | connection_investment_cost | fom_cost [€/kW/year] in [%] | C | B | efficiency | lifetime | lifetime [hours] | cap_min | cap_max | Transmission cost [€/MWh/1000 km] | connection_flow_cost [€/MWh]
FIN | NOR | FIN_to_NOR | 1043.75 | 400 | 150000 | 567500 | 2% | 0 | 1 | 0.95 | 40 | 350400h | 0 | 90 | 0.1 | 0.10437
FIN | SWE | FIN_to_SWE | 746.25 | 400 | 150000 | 448500 | 2% | 0 | 1 | 0.95 | 40 | 350400h | 0 | 2500 | 0.1 | 0.074625
FIN | BAL | FIN_to_BAL | 695 | 400 | 150000 | 428000 | 2% | 0 | 1 | 0.95 | 40 | 350400h | 0 | 1016 | 0.1 | 0.0695
NOR | SWE | NOR_to_SWE | 326.25 | 400 | 150000 | 280500 | 2% | 0 | 1 | 0.95 | 40 | 350400h | 0 | 3845 | 0.1 | 0.032625
NOR | DEN | NOR_to_DEN | 833.75 | 400 | 150000 | 483500 | 2% | 0 | 1 | 0.95 | 40 | 350400h | 0 | 1632 | 0.1 | 0.083375
SWE | DEN | SWE_to_DEN | 907.5 | 400 | 150000 | 513000 | 2% | 0 | 1 | 0.95 | 40 | 350400h | 0 | 2210 | 0.1 | 0.09075
SWE | BAL | SWE_to_BAL | 1120 | 400 | 150000 | 598000 | 2% | 0 | 1 | 0.95 | 40 | 350400h | 0 | 700 | 0.1 | 0.112
DEN | BAL | DEN_to_BAL | 1095 | 400 | 150000 | 588000 | 2% | 0 | 1 | 0.95 | 40 | 350400h | 0 | 0 | 0.1 | 0.1095

## commodities
node | commodity
BAL | electricity
DEN | electricity
FIN | electricity
NOR | electricity
SWE | electricity

## model_config
alternative | model | model_start | model_end | roll_forward | stochastic_structure | stochastic_scenario | default_temporal_block | temporal_block | resolution | block_start | block_end | is_active
Base | operation | 2018-01-01T00:00:00 | 2018-12-31T23:00:00 |  | deterministic | realization
PerfectForesight | operation | [5 empty] | operation_1year | operation_1year | 1h | 0h | 1Y | TRUE
RollingHorizon | operation | [6 empty] | operation_1year |  |  |  | FALSE
RollingHorizon | operation |  |  | 30D |  |  | rolling_realisation | rolling_realisation | 1h | 0h | 30D | TRUE
Base | operation | [6 empty] | rolling_realisation |  |  |  | FALSE
RollingHorizon | operation | [5 empty] | rolling_look_ahead | rolling_look_ahead | 1D | 30D | 90D | TRUE
Base | operation | [6 empty] | rolling_look_ahead |  |  |  | FALSE
RollingHorizon | operation | [6 empty] | rolling_look_ahead_ST | 2D | 30D | 90D | TRUE
Base | operation | [6 empty] | rolling_look_ahead_ST |  |  |  | FALSE
RollingHorizon | operation | [6 empty] | rolling_look_ahead_ST_nuclear | 30D | 30D | 90D | TRUE
Base | operation | [6 empty] | rolling_look_ahead_ST_nuclear |  |  |  | FALSE

## model_output
model | report | output
operation | electricity_price_nodal | constraint_nodal_balance
operation | main_variables | connection_flow
operation | main_variables | node_injection
operation | main_variables | node_slack_neg
operation | main_variables | node_slack_pos
operation | main_variables | node_state
operation | main_variables | unit_flow
operation | main_variables | units_on
operation | main_variables | units_started_up
operation | main_variables | units_available
operation | main_variables | units_shut_down
operation | objective_terms | connection_flow_costs
operation | objective_terms | connection_investment_costs
operation | objective_terms | fixed_om_costs
operation | objective_terms | fuel_costs
operation | objective_terms | objective_penalties
operation | objective_terms | ramp_costs
operation | objective_terms | renewable_curtailment_costs
operation | objective_terms | res_proc_costs
operation | objective_terms | shut_down_costs
operation | objective_terms | start_up_costs
operation | objective_terms | storage_investment_costs
operation | objective_terms | taxes
operation | objective_terms | total_costs
operation | objective_terms | unit_investment_costs
operation | objective_terms | units_on_costs
operation | objective_terms | variable_om_costs

## scenarios
| GlobalSolveLP | GlobalSolveRampOptLP | GlobalSolveMIP | GlobalSolveRampOptMIP | RollingScheduleLP | RollingScheduleRampOptLP | RollingScheduleMIP | RollingScheduleRampOptMIP
Base | Base | Base | Base | Base | Base | Base | Base | Base
IntegerVariables |  |  | IntegerVariables | IntegerVariables |  |  | IntegerVariables | IntegerVariables
PerfectForesight | PerfectForesight | PerfectForesight | PerfectForesight | PerfectForesight
RampBase |  | RampBase |  | RampBase |  | RampBase |  | RampBase
RollingHorizon |  |  |  |  | RollingHorizon | RollingHorizon | RollingHorizon | RollingHorizon
RollingFixDispatch | [6 empty] | RollingFixDispatch | RollingFixDispatch
StartShutCost |  | StartShutCost |  | StartShutCost |  | StartShutCost |  | StartShutCost
RampStartShut
Future

## is_active
object class | object name | alternative name | is_active
commodity | electricity | Base | True
commodity | fuel | Base | True
connection | DEN_to_BAL | Base | True
connection | FIN_to_BAL | Base | True
connection | FIN_to_NOR | Base | True
connection | FIN_to_SWE | Base | True
connection | NOR_to_DEN | Base | True
connection | NOR_to_SWE | Base | True
connection | SWE_to_BAL | Base | True
connection | SWE_to_DEN | Base | True
model | operation | Base | True
node | BAL | Base | True
node | DEN | Base | True
node | FIN | Base | True
node | NOR | Base | True
node | SWE | Base | True
node | fuel | Base | True
output | binary_gas_connection_flow | Base | True
output | connection_flow | Base | True
output | connection_intact_flow | Base | True
output | connections_decommissioned | Base | True
output | connections_invested_available | Base | True
output | connections_invested | Base | True
output | mp_objective_lowerbound | Base | True
output | mga_objective | Base | True
output | node_injection | Base | True
output | node_pressure | Base | True
output | node_slack_neg | Base | True
output | node_slack_pos | Base | True
output | node_state | Base | True
output | node_voltage_angle | Base | True
output | nonspin_ramp_down_unit_flow | Base | True
output | nonspin_ramp_up_unit_flow | Base | True
output | nonspin_units_shut_down | Base | True
output | nonspin_units_started_up | Base | True
output | ramp_down_unit_flow | Base | True
output | ramp_up_unit_flow | Base | True
output | shut_down_unit_flow | Base | True
output | start_up_unit_flow | Base | True
output | storages_decommissioned | Base | True
output | storages_invested_available | Base | True
output | storages_invested | Base | True
output | unit_flow_op | Base | True
output | unit_flow | Base | True
output | units_available | Base | True
output | units_invested_available | Base | True
output | units_invested | Base | True
output | units_mothballed | Base | True
output | units_on | Base | True
output | units_shut down | Base | True
output | units_started_up | Base | True
output | connection_avg_throughflow | Base | True
output | connection_avg_intact_throughflow | Base | True
output | variable_om_costs | Base | True
output | fixed_om_costs | Base | True
output | taxes | Base | True
output | fuel_costs | Base | True
output | unit_investment_costs | Base | True
output | connection_investment_costs | Base | True
output | storage_investment_costs | Base | True
output | start_up_costs | Base | True
output | shut_down_costs | Base | True
output | objective_penalties | Base | True
output | connection_flow_costs | Base | True
output | renewable_curtailment_costs | Base | True
output | res_proc_costs | Base | True
output | ramp_costs | Base | True
output | units_on_costs | Base | True
output | total_costs | Base | True
report | main_report | Base | True
stochastic_scenario | realization | Base | True
stochastic_structure | deterministic | Base | True
temporal_block | hourly | Base | True

## node_slack_penalty
node | node_slack_penalty | temporal_block | cyclic_condition
BAL | 10000
DEN | 10000
FIN | 10000
NOR | 10000
SWE | 10000
NOR_hydro-reservoir | 10000 | operation_1year | TRUE
SWE_hydro-reservoir | 10000 | operation_1year | TRUE
BAL_hydro-pumped_storage | 10000 | operation_1year | TRUE
NOR_hydro-pumped_storage | 10000 | operation_1year | TRUE